## Global Definition
Unit Type | Comment | Fuel Type | Comment | Emission Type | Comment | Curve Type | Comment | Constrained Operation Status | Comment | Constraint Type | Comment
T | Fossil Unit | Nuclear |  | SO2 |  | A | y=a | Normal | no constraint | n | no constraint
CC | Combined-cycle | Coal |  | Nox |  | AB | y=a+bx | MUSTOFF | must off | = | =rhs
FS | Fuel Switching Unit | Oil |  |  |  | ABC | y=a+bx+cx2 | MUSTON1 | <=pmax | > | >=rhs
H | Hydro Unit | Gas |  |  |  | STEP | step-wise curve | MUSTON2 | >=pmin | < | <=rhs
PS | Pumped-storage Unit |  |  |  |  | PWLINEAR | piecewise linear curve | MUSTON3 | pmin<= … <=pmax | d | lhs<= … <=rhs
[6 empty] | PWQUADRATIC | piecewise quadratic curve | FIXGEN | fixed generation
[6 empty] | SERIES | series curve
Note on A1: Zuyi Li: Unit Type
Note on B1: Zuyi Li: Comment on unit type
Note on C1: Zuyi Li: Fuel type
Note on D1: Zuyi Li: comment on fuel type
Note on E1: Zuyi Li: Emission type
Note on F1: Zuyi Li: Comment on emission type
Note on G1: Zuyi Li: Curve type
Note on H1: Zuyi Li: Comment on curve type
Note on I1: Zuyi Li: Constrained operation status
Note on J1: Zuyi Li: Comment on constrained operation status
Note on K1: Zuyi Li: Constraint type
Note on L1: Zuyi Li: Comment on constraint type

## Curve Definition
Curve Index | Curve Name | Curve Type | Curve Pt | Para 1 | Para 2 | Para 3 | Base Curve Index 1 | Base Curve Coef 1 | Base Curve Index 2 | Base Curve Coef 2
1 | ZeroCurve | A | 1 | 0
2 | SysLoad | SERIES | 7 | 6346.22
3 | SysReserve | SERIES | 7 |  |  |  | 2 | 0.05
4 | SysOReserve | SERIES | 7 |  |  |  | 2 | 0.07
5 | SysLoss | SERIES | 7 |  |  |  | 2 | 0.04
10001 | HR1001 | ABC | 1 | 31.67 | 26.2438 | 0.069663
10002 | HR1002 | ABC | 1 | 31.67 | 26.2438 | 0.069663
10003 | HR1003 | ABC | 1 | 31.67 | 26.2438 | 0.069663
10004 | HR1004 | ABC | 1 | 6.78 | 12.8875 | 0.010875
10005 | HR1005 | ABC | 1 | 6.78 | 12.8875 | 0.010875
10006 | HR1006 | ABC | 1 | 31.67 | 26.2438 | 0.069663
10007 | HR1007 | ABC | 1 | 10.15 | 17.82 | 0.0128
10008 | HR1008 | ABC | 1 | 31.67 | 26.2438 | 0.069663
10009 | HR1009 | ABC | 1 | 31.67 | 26.2438 | 0.069663
10010 | HR1010 | ABC | 1 | 6.78 | 12.8875 | 0.010875
10011 | HR1011 | ABC | 1 | 32.96 | 10.76 | 0.003
10012 | HR1012 | ABC | 1 | 31.67 | 26.2438 | 0.069663
10013 | HR1013 | ABC | 1 | 31.67 | 26.2438 | 0.069663
10014 | HR1014 | ABC | 1 | 10.15 | 17.82 | 0.0128
10015 | HR1015 | ABC | 1 | 31.67 | 26.2438 | 0.069663
10016 | HR1016 | ABC | 1 | 10.15 | 17.82 | 0.0128
10017 | HR1017 | ABC | 1 | 31.67 | 26.2438 | 0.069663
10018 | HR1018 | ABC | 1 | 31.67 | 26.2438 | 0.069663
10019 | HR1019 | ABC | 1 | 10.15 | 17.82 | 0.0128
10020 | HR1020 | ABC | 1 | 28 | 12.3299 | 0.0024014
10021 | HR1021 | ABC | 1 | 28 | 12.3299 | 0.0024014
10022 | HR1022 | ABC | 1 | 10.15 | 17.82 | 0.0128
10023 | HR1023 | ABC | 1 | 10.15 | 17.82 | 0.0128
10024 | HR1024 | ABC | 1 | 39 | 13.29 | 0.0044
10025 | HR1025 | ABC | 1 | 39 | 13.29 | 0.0044
10026 | HR1026 | ABC | 1 | 10.15 | 17.82 | 0.0128
10027 | HR1027 | ABC | 1 | 64.16 | 8.3391 | 0.01059
10028 | HR1028 | ABC | 1 | 64.16 | 8.3391 | 0.01059
10029 | HR1029 | ABC | 1 | 6.78 | 12.8875 | 0.010875
10030 | HR1030 | ABC | 1 | 74.33 | 15.4708 | 0.045923
10031 | HR1031 | ABC | 1 | 31.67 | 26.2438 | 0.069663
10032 | HR1032 | ABC | 1 | 31.67 | 26.2438 | 0.069663
10033 | HR1033 | ABC | 1 | 17.95 | 37.6968 | 0.028302
10034 | HR1034 | ABC | 1 | 10.15 | 17.82 | 0.0128
10035 | HR1035 | ABC | 1 | 10.15 | 17.82 | 0.0128
10036 | HR1036 | ABC | 1 | 6.78 | 12.8875 | 0.010875
10037 | HR1037 | ABC | 1 | 10.15 | 17.82 | 0.0128
10038 | HR1038 | ABC | 1 | 31.67 | 26.2438 | 0.069663
10039 | HR1039 | ABC | 1 | 32.96 | 10.76 | 0.003
10040 | HR1040 | ABC | 1 | 6.78 | 12.8875 | 0.010875
10041 | HR1041 | ABC | 1 | 17.95 | 37.6968 | 0.028302
10042 | HR1042 | ABC | 1 | 58.81 | 22.9423 | 0.0097744
10043 | HR1043 | ABC | 1 | 6.78 | 12.8875 | 0.010875
10044 | HR1044 | ABC | 1 | 6.78 | 12.8875 | 0.010875
10045 | HR1045 | ABC | 1 | 6.78 | 12.8875 | 0.010875
10046 | HR1046 | ABC | 1 | 17.95 | 37.6968 | 0.028302
10047 | HR1047 | ABC | 1 | 10.15 | 17.82 | 0.0128
10048 | HR1048 | ABC | 1 | 10.15 | 17.82 | 0.0128
10049 | HR1049 | ABC | 1 | 17.95 | 37.6968 | 0.028302
10050 | HR1050 | ABC | 1 | 58.81 | 22.9423 | 0.0097744
10051 | HR1051 | ABC | 1 | 10.15 | 17.82 | 0.0128
10052 | HR1052 | ABC | 1 | 10.15 | 17.82 | 0.0128
10053 | HR1053 | ABC | 1 | 10.15 | 17.82 | 0.0128
10054 | HR1054 | ABC | 1 | 58.81 | 22.9423 | 0.0097744
20008 | SO2_1008 | ABC | 1 |  |  |  | 10008 | 0.35
20009 | SO2_1009 | ABC | 1 |  |  |  | 10009 | 0.35
20010 | SO2_1010 | ABC | 1 |  |  |  | 10010 | 0.35
20011 | SO2_1011 | ABC | 1 |  |  |  | 10011 | 0.35
20015 | SO2_1015 | ABC | 1 |  |  |  | 10015 | 0.3
20016 | SO2_1016 | ABC | 1 |  |  |  | 10016 | 0.3
20017 | SO2_1017 | ABC | 1 |  |  |  | 10017 | 0.3
20018 | SO2_1018 | ABC | 1 |  |  |  | 10018 | 0.3
20021 | SO2_1021 | ABC | 1 |  |  |  | 10021 | 0.25
20022 | SO2_1022 | ABC | 1 |  |  |  | 10022 | 0.25
20023 | SO2_1023 | ABC | 1 |  |  |  | 10023 | 0.25
20024 | SO2_1024 | ABC | 1 |  |  |  | 10024 | 0.25
20028 | SO2_1028 | ABC | 1 |  |  |  | 10028 | 0.2
20029 | SO2_1029 | ABC | 1 |  |  |  | 10029 | 0.2
20030 | SO2_1030 | ABC | 1 |  |  |  | 10030 | 0.2
20031 | SO2_1031 | ABC | 1 |  |  |  | 10031 | 0.2
20032 | SO2_1032 | ABC | 1 |  |  |  | 10032 | 0.15
20033 | SO2_1033 | ABC | 1 |  |  |  | 10033 | 0.15
20034 | SO2_1034 | ABC | 1 |  |  |  | 10034 | 0.15
20035 | SO2_1035 | ABC | 1 |  |  |  | 10035 | 0.15
20036 | SO2_1036 | ABC | 1 |  |  |  | 10036 | 0.15
20108 | NOx_1008 | ABC | 1 |  |  |  | 10008 | 0.14
20109 | NOx_1009 | ABC | 1 |  |  |  | 10009 | 0.14
20110 | NOx_1010 | ABC | 1 |  |  |  | 10010 | 0.14
20111 | NOx_1011 | ABC | 1 |  |  |  | 10011 | 0.14
20115 | NOx_1015 | ABC | 1 |  |  |  | 10015 | 0.12
20116 | NOx_1016 | ABC | 1 |  |  |  | 10016 | 0.12
20117 | NOx_1017 | ABC | 1 |  |  |  | 10017 | 0.12
20118 | NOx_1018 | ABC | 1 |  |  |  | 10018 | 0.12
20121 | NOx_1021 | ABC | 1 |  |  |  | 10021 | 0.1
20122 | NOx_1022 | ABC | 1 |  |  |  | 10022 | 0.1
20123 | NOx_1023 | ABC | 1 |  |  |  | 10023 | 0.1
20124 | NOx_1024 | ABC | 1 |  |  |  | 10024 | 0.1
20128 | NOx_1028 | ABC | 1 |  |  |  | 10028 | 0.08
20129 | NOx_1029 | ABC | 1 |  |  |  | 10029 | 0.08
20130 | NOx_1030 | ABC | 1 |  |  |  | 10030 | 0.08
20131 | NOx_1031 | ABC | 1 |  |  |  | 10031 | 0.08
20132 | NOx_1032 | ABC | 1 |  |  |  | 10032 | 0.06
20133 | NOx_1033 | ABC | 1 |  |  |  | 10033 | 0.06
20134 | NOx_1034 | ABC | 1 |  |  |  | 10034 | 0.06
20135 | NOx_1035 | ABC | 1 |  |  |  | 10035 | 0.06
20136 | NOx_1036 | ABC | 1 |  |  |  | 10036 | 0.06
30001 | STARTUP1001 | A | 1 | 40
30002 | STARTUP1002 | A | 1 | 40
30003 | STARTUP1003 | A | 1 | 40
30004 | STARTUP1004 | A | 1 | 440
30005 | STARTUP1005 | A | 1 | 110
30006 | STARTUP1006 | A | 1 | 40
30007 | STARTUP1007 | A | 1 | 50
30008 | STARTUP1008 | A | 1 | 40
30009 | STARTUP1009 | A | 1 | 40
30010 | STARTUP1010 | A | 1 | 100
30011 | STARTUP1011 | A | 1 | 100
30012 | STARTUP1012 | A | 1 | 40
30013 | STARTUP1013 | A | 1 | 40
30014 | STARTUP1014 | A | 1 | 50
30015 | STARTUP1015 | A | 1 | 40
30016 | STARTUP1016 | A | 1 | 50
30017 | STARTUP1017 | A | 1 | 40
30018 | STARTUP1018 | A | 1 | 40
30019 | STARTUP1019 | A | 1 | 59
30020 | STARTUP1020 | A | 1 | 100
30021 | STARTUP1021 | A | 1 | 100
30022 | STARTUP1022 | A | 1 | 50
30023 | STARTUP1023 | A | 1 | 50
30024 | STARTUP1024 | A | 1 | 100
30025 | STARTUP1025 | A | 1 | 100
30026 | STARTUP1026 | A | 1 | 50
30027 | STARTUP1027 | A | 1 | 250
30028 | STARTUP1028 | A | 1 | 250
30029 | STARTUP1029 | A | 1 | 100
30030 | STARTUP1030 | A | 1 | 45
30031 | STARTUP1031 | A | 1 | 40
30032 | STARTUP1032 | A | 1 | 40
30033 | STARTUP1033 | A | 1 | 30
30034 | STARTUP1034 | A | 1 | 50
30035 | STARTUP1035 | A | 1 | 50
30036 | STARTUP1036 | A | 1 | 440
30037 | STARTUP1037 | A | 1 | 50
30038 | STARTUP1038 | A | 1 | 40
30039 | STARTUP1039 | A | 1 | 440
30040 | STARTUP1040 | A | 1 | 400
30041 | STARTUP1041 | A | 1 | 30
30042 | STARTUP1042 | A | 1 | 45
30043 | STARTUP1043 | A | 1 | 100
30044 | STARTUP1044 | A | 1 | 100
30045 | STARTUP1045 | A | 1 | 110
30046 | STARTUP1046 | A | 1 | 30
30047 | STARTUP1047 | A | 1 | 50
30048 | STARTUP1048 | A | 1 | 50
30049 | STARTUP1049 | A | 1 | 30
30050 | STARTUP1050 | A | 1 | 45
30051 | STARTUP1051 | A | 1 | 50
30052 | STARTUP1052 | A | 1 | 50
30053 | STARTUP1053 | A | 1 | 50
30054 | STARTUP1054 | A | 1 | 45
14001 | HR4001_1 | ABC | 1 | 34.3891 | 16.542 | 0.02533
14002 | HR4001_2 | ABC | 1 | 68.7782 | 16.542 | 0.01266
14003 | HR4001_3 | ABC | 1 | 61.298 | 14.3272 | 0.01359
14004 | HR4001_4 | ABC | 1 | 134.1259 | 13.5073 | 0.00962
14005 | HR4002_1 | ABC | 1 | 70.0288 | 13.1083 | 0.01059
14006 | HR4002_2 | ABC | 1 | 140.0576 | 13.1083 | 0.0053
14007 | HR4002_3 | ABC | 1 | 112.3179 | 10.8416 | 0.00876
14008 | HR4002_4 | ABC | 1 | 189.6272 | 9.3016 | 0.00267
14009 | HR4003_1 | ABC | 1 | 130.0021 | 10.6121 | 0.00505
14010 | HR4003_2 | ABC | 1 | 260.0042 | 10.6121 | 0.00253
14011 | HR4003_3 | ABC | 1 | 190.176 | 9.8416 | 0.00278
14012 | HR4003_4 | ABC | 1 | 406.9102 | 7.5121 | 0.00143
14013 | HR4004_1 | ABC | 1 | 58.131 | 14.4921 | 0.01736
14014 | HR4004_2 | ABC | 1 | 116.262 | 14.4921 | 0.00866
14015 | HR4004_3 | ABC | 1 | 72.6481 | 12.5752 | 0.01328
14016 | HR4004_4 | ABC | 1 | 129.7552 | 11.08 | 0.00588
14017 | HR4005_1 | ABC | 1 | 55.5959 | 13.7154 | 0.01288
14018 | HR4005_2 | ABC | 1 | 111.1918 | 13.7154 | 0.00644
14019 | HR4005_3 | ABC | 1 | 98.6485 | 11.9637 | 0.00823
14020 | HR4005_4 | ABC | 1 | 184.3879 | 10.7367 | 0.00473
14021 | HR4006_1 | ABC | 1 | 122.0021 | 11.4073 | 0.00528
14022 | HR4006_2 | ABC | 1 | 244.0042 | 11.4073 | 0.00264
14023 | HR4006_3 | ABC | 1 | 200.3179 | 10.0031 | 0.00343
14024 | HR4006_4 | ABC | 1 | 323.5475 | 8.8616 | 0.00199
14025 | HR4007_1 | ABC | 1 | 70.0288 | 13.1083 | 0.01059
14026 | HR4007_2 | ABC | 1 | 140.0576 | 13.1083 | 0.0053
14027 | HR4007_3 | ABC | 1 | 112.3179 | 10.8416 | 0.00876
14028 | HR4007_4 | ABC | 1 | 189.6272 | 9.3016 | 0.00267
14029 | HR4008_1 | ABC | 1 | 70.0288 | 13.1083 | 0.01059
14030 | HR4008_2 | ABC | 1 | 140.0576 | 13.1083 | 0.0053
14031 | HR4008_3 | ABC | 1 | 112.3179 | 10.8416 | 0.00876
14032 | HR4008_4 | ABC | 1 | 189.6272 | 9.3016 | 0.00267
14033 | HR4009_1 | ABC | 1 | 70.0288 | 13.1083 | 0.01059
14034 | HR4009_2 | ABC | 1 | 140.0576 | 13.1083 | 0.0053
14035 | HR4009_3 | ABC | 1 | 112.3179 | 10.8416 | 0.00876
14036 | HR4009_4 | ABC | 1 | 189.6272 | 9.3016 | 0.00267
14037 | HR4010_1 | ABC | 1 | 58.131 | 14.4921 | 0.01736
14038 | HR4010_2 | ABC | 1 | 116.262 | 14.4921 | 0.00866
14039 | HR4010_3 | ABC | 1 | 72.6481 | 12.5752 | 0.01328
14040 | HR4010_4 | ABC | 1 | 129.7552 | 11.28 | 0.00588
14041 | HR4011_1 | ABC | 1 | 58.131 | 14.4921 | 0.01736
14042 | HR4011_2 | ABC | 1 | 116.262 | 14.4921 | 0.00866
14043 | HR4011_3 | ABC | 1 | 72.6481 | 12.5752 | 0.01328
14044 | HR4011_4 | ABC | 1 | 129.7552 | 11.28 | 0.00588
14045 | HR4012_1 | ABC | 1 | 122.0021 | 11.4073 | 0.00528
14046 | HR4012_2 | ABC | 1 | 244.0042 | 11.4073 | 0.00264
14047 | HR4012_3 | ABC | 1 | 200.3179 | 10.0031 | 0.00343
14048 | HR4012_4 | ABC | 1 | 323.5475 | 8.8616 | 0.00199
24001 | Nox4001_1 | ABC | 1 |  |  |  | 14001 | 0.1
24002 | Nox4001_2 | ABC | 1 |  |  |  | 14002 | 0.1
24003 | Nox4001_3 | ABC | 1 |  |  |  | 14003 | 0.1
24004 | Nox4001_4 | ABC | 1 |  |  |  | 14004 | 0.1
24005 | Nox4002_1 | ABC | 1 |  |  |  | 14005 | 0.1
24006 | Nox4002_2 | ABC | 1 |  |  |  | 14006 | 0.1
24007 | Nox4002_3 | ABC | 1 |  |  |  | 14007 | 0.1
24008 | Nox4002_4 | ABC | 1 |  |  |  | 14008 | 0.1
24009 | Nox4003_1 | ABC | 1 |  |  |  | 14009 | 0.1
24010 | Nox4003_2 | ABC | 1 |  |  |  | 14010 | 0.1
24011 | Nox4003_3 | ABC | 1 |  |  |  | 14011 | 0.1
24012 | Nox4003_4 | ABC | 1 |  |  |  | 14012 | 0.1
24013 | Nox4004_1 | ABC | 1 |  |  |  | 14013 | 0.1
24014 | Nox4004_2 | ABC | 1 |  |  |  | 14014 | 0.1
24015 | Nox4004_3 | ABC | 1 |  |  |  | 14015 | 0.1
24016 | Nox4004_4 | ABC | 1 |  |  |  | 14016 | 0.1
24017 | Nox4005_1 | ABC | 1 |  |  |  | 14017 | 0.1
24018 | Nox4005_2 | ABC | 1 |  |  |  | 14018 | 0.1
24019 | Nox4005_3 | ABC | 1 |  |  |  | 14019 | 0.1
24020 | Nox4005_4 | ABC | 1 |  |  |  | 14020 | 0.1
24021 | Nox4006_1 | ABC | 1 |  |  |  | 14021 | 0.1
24022 | Nox4006_2 | ABC | 1 |  |  |  | 14022 | 0.1
24023 | Nox4006_3 | ABC | 1 |  |  |  | 14023 | 0.1
24024 | Nox4006_4 | ABC | 1 |  |  |  | 14024 | 0.1
24025 | Nox4007_1 | ABC | 1 |  |  |  | 14025 | 0.1
24026 | Nox4007_2 | ABC | 1 |  |  |  | 14026 | 0.1
24027 | Nox4007_3 | ABC | 1 |  |  |  | 14027 | 0.1
24028 | Nox4007_4 | ABC | 1 |  |  |  | 14028 | 0.1
24029 | Nox4008_1 | ABC | 1 |  |  |  | 14029 | 0.1
24030 | Nox4008_2 | ABC | 1 |  |  |  | 14030 | 0.1
24031 | Nox4008_3 | ABC | 1 |  |  |  | 14031 | 0.1
24032 | Nox4008_4 | ABC | 1 |  |  |  | 14032 | 0.1
24033 | Nox4009_1 | ABC | 1 |  |  |  | 14033 | 0.1
24034 | Nox4009_2 | ABC | 1 |  |  |  | 14034 | 0.1
24035 | Nox4009_3 | ABC | 1 |  |  |  | 14035 | 0.1
24036 | Nox4009_4 | ABC | 1 |  |  |  | 14036 | 0.1
24037 | Nox4010_1 | ABC | 1 |  |  |  | 14037 | 0.1
24038 | Nox4010_2 | ABC | 1 |  |  |  | 14038 | 0.1
24039 | Nox4010_3 | ABC | 1 |  |  |  | 14039 | 0.1
24040 | Nox4010_4 | ABC | 1 |  |  |  | 14040 | 0.1
24041 | Nox4011_1 | ABC | 1 |  |  |  | 14041 | 0.1
24042 | Nox4011_2 | ABC | 1 |  |  |  | 14042 | 0.1
24043 | Nox4011_3 | ABC | 1 |  |  |  | 14043 | 0.1
24044 | Nox4011_4 | ABC | 1 |  |  |  | 14044 | 0.1
24045 | Nox4012_1 | ABC | 1 |  |  |  | 14045 | 0.1
24046 | Nox4012_2 | ABC | 1 |  |  |  | 14046 | 0.1
24047 | Nox4012_3 | ABC | 1 |  |  |  | 14047 | 0.1
24048 | Nox4012_4 | ABC | 1 |  |  |  | 14048 | 0.1
34001 | STARTUP4001_CT | A | 1 | 30
34002 | STARTUP4002_CT | A | 1 | 120
34003 | STARTUP4003_CT | A | 1 | 320
34004 | STARTUP4004_CT | A | 1 | 40
34005 | STARTUP4005_CT | A | 1 | 80
34006 | STARTUP4006_CT | A | 1 | 200
34007 | STARTUP4007_CT | A | 1 | 120
34008 | STARTUP4008_CT | A | 1 | 120
34009 | STARTUP4009_CT | A | 1 | 120
34010 | STARTUP4010_CT | A | 1 | 40
34011 | STARTUP4011_CT | A | 1 | 40
34012 | STARTUP4012_CT | A | 1 | 200
34013 | STARTUP4001_ST | A | 1 | 15
34014 | STARTUP4002_ST | A | 1 | 60
34015 | STARTUP4003_ST | A | 1 | 160
34016 | STARTUP4004_ST | A | 1 | 20
34017 | STARTUP4005_ST | A | 1 | 40
34018 | STARTUP4006_ST | A | 1 | 100
34019 | STARTUP4007_ST | A | 1 | 60
34020 | STARTUP4008_ST | A | 1 | 60
34021 | STARTUP4009_ST | A | 1 | 60
34022 | STARTUP4010_ST | A | 1 | 20
34023 | STARTUP4011_ST | A | 1 | 20
34024 | STARTUP4012_ST | A | 1 | 100
16001 | WPCC6001 | ABC | 1 | -1.82 | 11.3 | -0.42
16002 | WPCC6002 | ABC | 1 | -6 | 10.625 | -0.3
16003 | WPCC6003 | ABC | 1 | 7.26 | 7.88 | -0.125
16004 | WPCC6004 | ABC | 1 | 7.5 | 15.51 | -0.31
16005 | WPCC6005 | ABC | 1 | -2.64 | 12.175 | -0.388
16006 | WPCC6006 | ABC | 1 | -7.23 | 9.842 | -0.312
16007 | WPCC6007 | ABC | 1 | 6.45 | 8.55 | -0.144
17001 | WPCC7001_G | ABC | 1 | 0 | 6.67 | -0.01
17002 | WPCC7002_G | ABC | 1 | 0 | 6.67 | -0.01
17003 | WPCC7003_G | ABC | 1 | 0 | 10 | -0.01423
17004 | WPCC7001_P | ABC | 1 | 0 | 10 | -0.015
17005 | WPCC7002_P | ABC | 1 | 0 | 10 | -0.015
17006 | WPCC7003_P | ABC | 1 | 0 | 15 | -0.1
36001 | STARTUP6001 | A | 1 | 0
36002 | STARTUP6002 | A | 1 | 0
36003 | STARTUP6003 | A | 1 | 0
36004 | STARTUP6004 | A | 1 | 0
36005 | STARTUP6005 | A | 1 | 0
36006 | STARTUP6006 | A | 1 | 0
36007 | STARTUP6007 | A | 1 | 0
37001 | STARTUP7001_G | A | 1 | 0
37002 | STARTUP7002_G | A | 1 | 0
37003 | STARTUP7003_G | A | 1 | 0
37004 | STARTUP7001_P | A | 1 | 0
37005 | STARTUP7002_P | A | 1 | 0
37006 | STARTUP7003_P | A | 1 | 0
37007 | STARTUP7001_GP | A | 1 | 0
37008 | STARTUP7002_GP | A | 1 | 0
37009 | STARTUP7003_GP | A | 1 | 0
37010 | STARTUP7001_PG | A | 1 | 0
37011 | STARTUP7002_PG | A | 1 | 0
37012 | STARTUP7003_PG | A | 1 | 0
1029 | MUSTON_1029 | STEP | 1
1001 | FUELPRICEPROFILE_1027 | STEP | 3
1006 | MUSTON_1006 | STEP | 1
Note on C1: Zuyi Li: Curve type. See "Global Definition" for the meaning.
Note on D1: Zuyi Li: Number of points in the curves. For "A", "AB", "ABC" curves, number of points is set to 1.
Note on E1: Zuyi Li: Parameter 1 of a curve. For type "A": y=Para1; For type "AB": y=Para1+Para2*x; For type "ABC": y=Para1+Para2*x+Para3*x*x. For other types, Para1 will be multiplied by all the points.
Note on F1: Zuyi Li: Parameter 2 of a curve. For type "A": y=Para1; For type "AB": y=Para1+Para2*x; For type "ABC": y=Para1+Para2*x+Para3*x*x.
Note on G1: Zuyi Li: Parameter 3 of a curve. For type "A": y=Para1; For type "AB": y=Para1+Para2*x; For type "ABC": y=Para1+Para2*x+Para3*x*x.
Note on H1: Zuyi Li: Curve index for the first base curve
Note on I1: Zuyi Li: Coefficient for the first base curve.
Note on J1: Zuyi Li: Curve index for the second base curve
Note on K1: Zuyi Li: Coefficient for the second base curve.
Note on A1: Zuyi Li: Curve index
Note on B1: Zuyi Li: Curve name

## Curve Data
Curve Index | Data 1 | Data 2 | Data 3 | Data 4
2 | 1 | 0.53711
2 | 2 | 0.50505
2 | 3 | 0.481
2 | 4 | 0.47298
2 | 5 | 0.47298
2 | 6 | 0.481
2 | 7 | 0.59323
2 | 8 | 0.68943
2 | 9 | 0.76158
2 | 10 | 0.76959
2 | 11 | 0.76959
2 | 12 | 0.76158
2 | 13 | 0.76158
2 | 14 | 0.76158
2 | 15 | 0.74554
2 | 16 | 0.75356
2 | 17 | 0.79364
2 | 18 | 0.80166
2 | 19 | 0.80166
2 | 20 | 0.76959
2 | 21 | 0.72951
2 | 22 | 0.66538
2 | 23 | 0.58521
2 | 24 | 0.50505
2 | 25 | 0.57754
2 | 26 | 0.54306
2 | 27 | 0.5172
2 | 28 | 0.50858
2 | 29 | 0.50858
2 | 30 | 0.5172
2 | 31 | 0.63788
2 | 32 | 0.74132
2 | 33 | 0.8189
2 | 34 | 0.82752
2 | 35 | 0.82752
2 | 36 | 0.8189
2 | 37 | 0.8189
2 | 38 | 0.8189
2 | 39 | 0.80166
2 | 40 | 0.81028
2 | 41 | 0.85338
2 | 42 | 0.862
2 | 43 | 0.862
2 | 44 | 0.82752
2 | 45 | 0.78442
2 | 46 | 0.71546
2 | 47 | 0.62926
2 | 48 | 0.54306
2 | 49 | 0.56599
2 | 50 | 0.5322
2 | 51 | 0.50686
2 | 52 | 0.49841
2 | 53 | 0.49841
2 | 54 | 0.50686
2 | 55 | 0.62512
2 | 56 | 0.72649
2 | 57 | 0.80252
2 | 58 | 0.81097
2 | 59 | 0.81097
2 | 60 | 0.80252
2 | 61 | 0.80252
2 | 62 | 0.80252
2 | 63 | 0.78563
2 | 64 | 0.79407
2 | 65 | 0.83631
2 | 66 | 0.84476
2 | 67 | 0.84476
2 | 68 | 0.81097
2 | 69 | 0.76873
2 | 70 | 0.70115
2 | 71 | 0.61667
2 | 72 | 0.5322
2 | 73 | 0.55444
2 | 74 | 0.52134
2 | 75 | 0.49651
2 | 76 | 0.48824
2 | 77 | 0.48824
2 | 78 | 0.49651
2 | 79 | 0.61236
2 | 80 | 0.71167
2 | 81 | 0.78614
2 | 82 | 0.79442
2 | 83 | 0.79442
2 | 84 | 0.78614
2 | 85 | 0.78614
2 | 86 | 0.78614
2 | 87 | 0.76959
2 | 88 | 0.77787
2 | 89 | 0.81924
2 | 90 | 0.82752
2 | 91 | 0.82752
2 | 92 | 0.79442
2 | 93 | 0.75304
2 | 94 | 0.68684
2 | 95 | 0.60409
2 | 96 | 0.52134
2 | 97 | 0.54289
2 | 98 | 0.51048
2 | 99 | 0.48617
2 | 100 | 0.47807
2 | 101 | 0.47807
2 | 102 | 0.48617
2 | 103 | 0.59961
2 | 104 | 0.69684
2 | 105 | 0.76977
2 | 106 | 0.77787
2 | 107 | 0.77787
2 | 108 | 0.76977
2 | 109 | 0.76977
2 | 110 | 0.76977
2 | 111 | 0.75356
2 | 112 | 0.76166
2 | 113 | 0.80218
2 | 114 | 0.81028
2 | 115 | 0.81028
2 | 116 | 0.77787
2 | 117 | 0.73735
2 | 118 | 0.67253
2 | 119 | 0.5915
2 | 120 | 0.51048
2 | 121 | 0.51772
2 | 122 | 0.47789
2 | 123 | 0.45134
2 | 124 | 0.43807
2 | 125 | 0.42479
2 | 126 | 0.43143
2 | 127 | 0.43807
2 | 128 | 0.46462
2 | 129 | 0.53099
2 | 130 | 0.58409
2 | 131 | 0.59737
2 | 132 | 0.604
2 | 133 | 0.59737
2 | 134 | 0.58409
2 | 135 | 0.57745
2 | 136 | 0.57745
2 | 137 | 0.604
2 | 138 | 0.66374
2 | 139 | 0.6571
2 | 140 | 0.64383
2 | 141 | 0.62392
2 | 142 | 0.61064
2 | 143 | 0.57745
2 | 144 | 0.53763
2 | 145 | 0.50427
2 | 146 | 0.46548
2 | 147 | 0.43962
2 | 148 | 0.42669
2 | 149 | 0.41376
2 | 150 | 0.42023
2 | 151 | 0.42669
2 | 152 | 0.45255
2 | 153 | 0.5172
2 | 154 | 0.56892
2 | 155 | 0.58185
2 | 156 | 0.58832
2 | 157 | 0.58185
2 | 158 | 0.56892
2 | 159 | 0.56246
2 | 160 | 0.56246
2 | 161 | 0.58832
2 | 162 | 0.6465
2 | 163 | 0.64004
2 | 164 | 0.62711
2 | 165 | 0.60771
2 | 166 | 0.59478
2 | 167 | 0.56246
2 | 168 | 0.52367
1029 | 1 | 24 | 300
1001 | 1 | 10 | 0.8
1001 | 11 | 20 | 1
1001 | 21 | 24 | 0.9
1006 | 1 | 24 | 25
Note on B1: Zuyi Li: First data for a point in a curve. For type "Series", Data 1 is the serial number For type "PWLINEAR" and "PWQUADRATIC", Data 1 is the x value For type "Step", Data 1 is the "From" data
Note on C1: Zuyi Li: Second data for a point in a curve. For type "Series", Data 2 is the y value For type "PWLINEAR" and "PWQUADRATIC", Data 2 is the y value For type "Step", Data 2 is the "To" data
Note on D1: Zuyi Li: Third data for a point in a curve. For type "Step", Data 3 is the y value
Note on E1: Zuyi Li: Reserved for future use
Note on A1: Zuyi Li: Curve index

## Fossil Unit
Unit Index | Unit Name | Unit ID | Unit Type | Bus No | Pmin | Pmax | Qmin | Qmax | Min ON | Min OFF | Ramp Up | Ramp Down | Quick Start Capability | MSR | nMSR | IniT | IniMW | Fuel Type | Fuel Price | HR Curve | IHR Curve | HR_1st | Startup Fuel Type | Startup Fuel Price | Startup Fuel Curve | Shutdown Fuel Type | Shutdown Fuel Price | Shutdown Fuel Curve | SO2 Curve | Startup SO2 Curve | Shutdown SO2 Curve | Nox Curve | Startup Nox Curve | Shutdown Nox Curve
1001 | TG1 | 1 | T | 4 | 5 | 30 | -300 | 300 | 1 | 1 | 15 | 15 | 30 | 1 | 10 | 1 | 0 | Gas | 1 | 10001 | -1 | 0 | Gas | 1 | 30001 | Gas | 1 | 1 | 0 | -1 | -1 | 0 | -1 | -1
1002 | TG2 | 1 | T | 6 | 5 | 30 | -13 | 50 | 1 | 1 | 15 | 15 | 30 | 1 | 10 | 1 | 0 | Gas | 1 | 10002 | -1 | 0 | Gas | 1 | 30002 | Gas | 1 | 1 | 0 | -1 | -1 | 0 | -1 | -1
1003 | TG3 | 1 | T | 8 | 5 | 30 | -300 | 300 | 1 | 1 | 15 | 15 | 30 | 1 | 10 | 1 | 0 | Gas | 1 | 10003 | -1 | 0 | Gas | 1 | 30003 | Gas | 1 | 1 | 0 | -1 | -1 | 0 | -1 | -1
1004 | TG4 | 1 | T | 10 | 150 | 300 | -147 | 200 | 8 | 8 | 150 | 150 | 0 | 3 | 10 | 8 | 0 | Coal | 1 | 10004 | -1 | 0 | Coal | 1 | 30004 | Coal | 1 | 1 | 0 | -1 | -1 | 0 | -1 | -1
1005 | TG5 | 1 | T | 12 | 100 | 300 | -35 | 120 | 8 | 8 | 150 | 150 | 0 | 3 | 10 | 8 | 0 | Coal | 1 | 10005 | -1 | 0 | Coal | 1 | 30005 | Coal | 1 | 1 | 0 | -1 | -1 | 0 | -1 | -1
1006 | TG6 | 1 | T | 15 | 10 | 30 | -10 | 30 | 1 | 1 | 15 | 15 | 30 | 1 | 10 | 1 | 0 | Gas | 1 | 10006 | -1 | 0 | Gas | 1 | 30006 | Gas | 1 | 1 | 0 | -1 | -1 | 0 | -1 | -1
1007 | TG7 | 1 | T | 18 | 25 | 100 | -16 | 50 | 5 | 5 | 50 | 50 | 0 | 1 | 10 | 5 | 0 | Coal | 1 | 10007 | -1 | 0 | Coal | 1 | 30007 | Coal | 1 | 1 | 0 | -1 | -1 | 0 | -1 | -1
1008 | TG8 | 1 | T | 19 | 5 | 30 | -8 | 24 | 1 | 1 | 15 | 15 | 30 | 1 | 10 | 1 | 0 | Gas | 1 | 10008 | -1 | 0 | Gas | 1 | 30008 | Gas | 1 | 1 | 20008 | -1 | -1 | 20108 | -1 | -1
1009 | TG9 | 1 | T | 24 | 5 | 30 | -300 | 300 | 1 | 1 | 15 | 15 | 30 | 1 | 10 | 1 | 0 | Gas | 1 | 10009 | -1 | 0 | Gas | 1 | 30009 | Gas | 1 | 1 | 20009 | -1 | -1 | 20109 | -1 | -1
1010 | TG10 | 1 | T | 25 | 100 | 300 | -47 | 140 | 8 | 8 | 150 | 150 | 0 | 3 | 10 | 8 | 0 | Coal | 1 | 10010 | -1 | 0 | Coal | 1 | 30010 | Coal | 1 | 1 | 20010 | -1 | -1 | 20110 | -1 | -1
1011 | TG11 | 1 | T | 26 | 100 | 350 | -1000 | 1000 | 8 | 8 | 175 | 175 | 0 | 3.5 | 10 | 8 | 0 | Coal | 1 | 10011 | -1 | 0 | Coal | 1 | 30011 | Coal | 1 | 1 | 20011 | -1 | -1 | 20111 | -1 | -1
1012 | TG12 | 1 | T | 27 | 8 | 30 | -300 | 300 | 1 | 1 | 15 | 15 | 30 | 1 | 10 | 1 | 0 | Gas | 1 | 10012 | -1 | 0 | Gas | 1 | 30012 | Gas | 1 | 1 | 0 | -1 | -1 | 0 | -1 | -1
1013 | TG13 | 1 | T | 31 | 8 | 30 | -300 | 300 | 1 | 1 | 15 | 15 | 30 | 1 | 10 | 1 | 0 | Gas | 1 | 10013 | -1 | 0 | Gas | 1 | 30013 | Gas | 1 | 1 | 0 | -1 | -1 | 0 | -1 | -1
1014 | TG14 | 1 | T | 32 | 25 | 100 | -14 | 42 | 5 | 5 | 50 | 50 | 0 | 1 | 10 | 5 | 0 | Coal | 1 | 10014 | -1 | 0 | Coal | 1 | 30014 | Coal | 1 | 1 | 0 | -1 | -1 | 0 | -1 | -1
1015 | TG15 | 1 | T | 34 | 8 | 30 | -8 | 24 | 1 | 1 | 15 | 15 | 30 | 1 | 10 | 1 | 0 | Gas | 1 | 10015 | -1 | 0 | Gas | 1 | 30015 | Gas | 1 | 1 | 20015 | -1 | -1 | 20115 | -1 | -1
1016 | TG16 | 1 | T | 36 | 25 | 100 | -8 | 24 | 5 | 5 | 50 | 50 | 0 | 1 | 10 | 5 | 0 | Coal | 1 | 10016 | -1 | 0 | Coal | 1 | 30016 | Coal | 1 | 1 | 20016 | -1 | -1 | 20116 | -1 | -1
1017 | TG17 | 1 | T | 40 | 8 | 30 | -300 | 300 | 1 | 1 | 15 | 15 | 30 | 1 | 10 | 1 | 0 | Gas | 1 | 10017 | -1 | 0 | Gas | 1 | 30017 | Gas | 1 | 1 | 20017 | -1 | -1 | 20117 | -1 | -1
1018 | TG18 | 1 | T | 42 | 8 | 30 | -300 | 300 | 1 | 1 | 15 | 15 | 30 | 1 | 10 | 1 | 0 | Gas | 1 | 10018 | -1 | 0 | Gas | 1 | 30018 | Gas | 1 | 1 | 20018 | -1 | -1 | 20118 | -1 | -1
1019 | TG19 | 1 | T | 46 | 25 | 100 | -100 | 100 | 5 | 5 | 50 | 50 | 0 | 1 | 10 | 5 | 0 | Coal | 1 | 10019 | -1 | 0 | Coal | 1 | 30019 | Coal | 1 | 1 | 0 | -1 | -1 | 0 | -1 | -1
1020 | TG20 | 1 | T | 49 | 50 | 250 | -85 | 210 | 8 | 8 | 125 | 125 | 0 | 2.5 | 10 | 8 | 0 | Coal | 1 | 10020 | -1 | 0 | Coal | 1 | 30020 | Coal | 1 | 1 | 0 | -1 | -1 | 0 | -1 | -1
1021 | TG21 | 1 | T | 54 | 50 | 250 | -300 | 300 | 8 | 8 | 125 | 125 | 0 | 1 | 10 | 8 | 0 | Coal | 1 | 10021 | -1 | 0 | Coal | 1 | 30021 | Coal | 1 | 1 | 20021 | -1 | -1 | 20121 | -1 | -1
1022 | TG22 | 1 | T | 55 | 25 | 100 | -8 | 23 | 5 | 5 | 50 | 50 | 0 | 1 | 10 | 5 | 0 | Coal | 1 | 10022 | -1 | 0 | Coal | 1 | 30022 | Coal | 1 | 1 | 20022 | -1 | -1 | 20122 | -1 | -1
1023 | TG23 | 1 | T | 56 | 25 | 100 | -8 | 15 | 5 | 5 | 50 | 50 | 0 | 1 | 10 | 5 | 0 | Coal | 1 | 10023 | -1 | 0 | Coal | 1 | 30023 | Coal | 1 | 1 | 20023 | -1 | -1 | 20123 | -1 | -1
1024 | TG24 | 1 | T | 59 | 50 | 200 | -60 | 180 | 8 | 8 | 100 | 100 | 0 | 2 | 10 | 10 | 0 | Coal | 1 | 10024 | -1 | 0 | Coal | 1 | 30024 | Coal | 1 | 1 | 20024 | -1 | -1 | 20124 | -1 | -1
1025 | TG25 | 1 | T | 61 | 50 | 200 | -100 | 300 | 8 | 8 | 100 | 100 | 0 | 2 | 10 | 10 | 0 | Coal | 1 | 10025 | -1 | 0 | Coal | 1 | 30025 | Coal | 1 | 1 | 0 | -1 | -1 | 0 | -1 | -1
1026 | TG26 | 1 | T | 62 | 25 | 100 | -20 | 20 | 5 | 5 | 50 | 50 | 0 | 1 | 10 | 5 | 0 | Coal | 1 | 10026 | -1 | 0 | Coal | 1 | 30026 | Coal | 1 | 1 | 0 | -1 | -1 | 0 | -1 | -1
1027 | TG27 | 1 | T | 65 | 100 | 420 | -67 | 200 | 10 | 10 | 210 | 210 | 0 | 4.2 | 10 | 10 | 0 | Coal | 1 | 10027 | -1 | 0 | Coal | 1 | 30027 | Coal | 1 | 1 | 0 | -1 | -1 | 0 | -1 | -1
1028 | TG28 | 1 | T | 66 | 100 | 420 | -67 | 200 | 10 | 10 | 210 | 210 | 0 | 4.2 | 10 | 10 | 0 | Coal | 1 | 10028 | -1 | 0 | Coal | 1 | 30028 | Coal | 1 | 1 | 20028 | -1 | -1 | 20128 | -1 | -1
1029 | TG29 | 1 | T | 69 | 80 | 300 | -99999 | 99999 | 8 | 8 | 150 | 150 | 0 | 3 | 10 | 10 | 0 | Coal | 1 | 10029 | -1 | 0 | Coal | 1 | 30029 | Coal | 1 | 1 | 20029 | -1 | -1 | 20129 | -1 | -1
1030 | TG30 | 1 | T | 70 | 30 | 80 | -10 | 32 | 4 | 4 | 40 | 40 | 0 | 1 | 10 | 4 | 0 | Coal | 1 | 10030 | -1 | 0 | Coal | 1 | 30030 | Coal | 1 | 1 | 20030 | -1 | -1 | 20130 | -1 | -1
1031 | TG31 | 1 | T | 72 | 10 | 30 | -100 | 100 | 1 | 1 | 15 | 15 | 30 | 1 | 10 | 1 | 0 | Oil | 1 | 10031 | -1 | 0 | Oil | 1 | 30031 | Oil | 1 | 1 | 20031 | -1 | -1 | 20131 | -1 | -1
1032 | TG32 | 1 | T | 73 | 5 | 30 | -100 | 100 | 1 | 1 | 15 | 15 | 30 | 1 | 10 | 1 | 0 | Oil | 1 | 10032 | -1 | 0 | Oil | 1 | 30032 | Oil | 1 | 1 | 20032 | -1 | -1 | 20132 | -1 | -1
1033 | TG33 | 1 | T | 74 | 5 | 20 | -6 | 9 | 1 | 1 | 10 | 10 | 20 | 1 | 10 | 1 | 0 | Oil | 1 | 10033 | -1 | 0 | Oil | 1 | 30033 | Oil | 1 | 1 | 20033 | -1 | -1 | 20133 | -1 | -1
1034 | TG34 | 1 | T | 76 | 25 | 100 | -8 | 23 | 5 | 5 | 50 | 50 | 0 | 1 | 10 | 5 | 0 | Coal | 1 | 10034 | -1 | 0 | Coal | 1 | 30034 | Coal | 1 | 1 | 20034 | -1 | -1 | 20134 | -1 | -1
1035 | TG35 | 1 | T | 77 | 25 | 100 | -20 | 70 | 5 | 5 | 50 | 50 | 0 | 1 | 10 | 5 | 0 | Coal | 1 | 10035 | -1 | 0 | Coal | 1 | 30035 | Coal | 1 | 1 | 20035 | -1 | -1 | 20135 | -1 | -1
1036 | TG36 | 1 | T | 80 | 150 | 300 | -165 | 280 | 8 | 8 | 150 | 150 | 0 | 3 | 10 | 10 | 0 | Coal | 1 | 10036 | -1 | 0 | Coal | 1 | 30036 | Coal | 1 | 1 | 20036 | -1 | -1 | 20136 | -1 | -1
1037 | TG37 | 1 | T | 82 | 25 | 100 | -9900 | 9900 | 5 | 5 | 50 | 50 | 0 | 1 | 10 | 5 | 0 | Coal | 1 | 10037 | -1 | 0 | Coal | 1 | 30037 | Coal | 1 | 1 | 1 | -1 | -1 | 1 | -1 | -1
1038 | TG38 | 1 | T | 85 | 10 | 30 | -8 | 23 | 1 | 1 | 15 | 15 | 30 | 1 | 10 | 1 | 0 | Oil | 1 | 10038 | -1 | 0 | Oil | 1 | 30038 | Oil | 1 | 1 | 1 | -1 | -1 | 1 | -1 | -1
1039 | TG39 | 1 | T | 87 | 100 | 300 | -100 | 1000 | 8 | 8 | 150 | 150 | 0 | 3 | 10 | 10 | 0 | Coal | 1 | 10039 | -1 | 0 | Coal | 1 | 30039 | Coal | 1 | 1 | 1 | -1 | -1 | 1 | -1 | -1
1040 | TG40 | 1 | T | 89 | 50 | 200 | -210 | 300 | 8 | 8 | 100 | 100 | 0 | 2 | 10 | 10 | 0 | Coal | 1 | 10040 | -1 | 0 | Coal | 1 | 30040 | Coal | 1 | 1 | 1 | -1 | -1 | 1 | -1 | -1
1041 | TG41 | 1 | T | 90 | 8 | 20 | -300 | 300 | 1 | 1 | 10 | 10 | 20 | 1 | 10 | 1 | 0 | Oil | 1 | 10041 | -1 | 0 | Oil | 1 | 30041 | Oil | 1 | 1 | 1 | -1 | -1 | 1 | -1 | -1
1042 | TG42 | 1 | T | 91 | 20 | 50 | -100 | 100 | 1 | 1 | 25 | 25 | 50 | 1 | 10 | 1 | 0 | Oil | 1 | 10042 | -1 | 0 | Oil | 1 | 30042 | Oil | 1 | 1 | 1 | -1 | -1 | 1 | -1 | -1
1043 | TG43 | 1 | T | 92 | 100 | 300 | -3 | 9 | 8 | 8 | 150 | 150 | 0 | 3 | 10 | 8 | 0 | Coal | 1 | 10043 | -1 | 0 | Coal | 1 | 30043 | Coal | 1 | 1 | 1 | -1 | -1 | 1 | -1 | -1
1044 | TG44 | 1 | T | 99 | 100 | 300 | -100 | 100 | 8 | 8 | 150 | 150 | 0 | 3 | 10 | 8 | 0 | Coal | 1 | 10044 | -1 | 0 | Coal | 1 | 30044 | Coal | 1 | 1 | 1 | -1 | -1 | 1 | -1 | -1
1045 | TG45 | 1 | T | 100 | 100 | 300 | -50 | 155 | 8 | 8 | 150 | 150 | 0 | 3 | 10 | 8 | 0 | Coal | 1 | 10045 | -1 | 0 | Coal | 1 | 30045 | Coal | 1 | 1 | 1 | -1 | -1 | 1 | -1 | -1
1046 | TG46 | 1 | T | 103 | 8 | 20 | -15 | 40 | 1 | 1 | 10 | 10 | 20 | 1 | 10 | 1 | 0 | Oil | 1 | 10046 | -1 | 0 | Oil | 1 | 30046 | Oil | 1 | 1 | 1 | -1 | -1 | 1 | -1 | -1
1047 | TG47 | 1 | T | 104 | 25 | 100 | -8 | 23 | 5 | 5 | 50 | 50 | 0 | 1 | 10 | 5 | 0 | Coal | 1 | 10047 | -1 | 0 | Coal | 1 | 30047 | Coal | 1 | 1 | 1 | -1 | -1 | 1 | -1 | -1
1048 | TG48 | 1 | T | 105 | 25 | 100 | -8 | 23 | 5 | 5 | 50 | 50 | 0 | 1 | 10 | 5 | 0 | Coal | 1 | 10048 | -1 | 0 | Coal | 1 | 30048 | Coal | 1 | 1 | 1 | -1 | -1 | 1 | -1 | -1
1049 | TG49 | 1 | T | 107 | 8 | 20 | -200 | 200 | 1 | 1 | 10 | 10 | 20 | 1 | 10 | 1 | 0 | Oil | 1 | 10049 | -1 | 0 | Oil | 1 | 30049 | Oil | 1 | 1 | 1 | -1 | -1 | 1 | -1 | -1
1050 | TG50 | 1 | T | 110 | 25 | 50 | -8 | 23 | 2 | 2 | 25 | 25 | 50 | 1 | 10 | 2 | 0 | Oil | 1 | 10050 | -1 | 0 | Oil | 1 | 30050 | Oil | 1 | 1 | 1 | -1 | -1 | 1 | -1 | -1
1051 | TG51 | 1 | T | 111 | 25 | 100 | -100 | 1000 | 5 | 5 | 50 | 50 | 0 | 1 | 10 | 5 | 0 | Coal | 1 | 10051 | -1 | 0 | Coal | 1 | 30051 | Coal | 1 | 1 | 1 | -1 | -1 | 1 | -1 | -1
1052 | TG52 | 1 | T | 112 | 25 | 100 | -100 | 1000 | 5 | 5 | 50 | 50 | 0 | 1 | 10 | 5 | 0 | Coal | 1 | 10052 | -1 | 0 | Coal | 1 | 30052 | Coal | 1 | 1 | 1 | -1 | -1 | 1 | -1 | -1
1053 | TG53 | 1 | T | 113 | 25 | 100 | -100 | 200 | 5 | 5 | 50 | 50 | 0 | 1 | 10 | 5 | 0 | Coal | 1 | 10053 | -1 | 0 | Coal | 1 | 30053 | Coal | 1 | 1 | 1 | -1 | -1 | 1 | -1 | -1
1054 | TG54 | 1 | T | 116 | 25 | 50 | -1000 | 1000 | 2 | 2 | 25 | 25 | 50 | 1 | 10 | 2 | 0 | Oil | 1 | 10054 | -1 | 0 | Oil | 1 | 30054 | Oil | 1 | 1 | 1 | -1 | -1 | 1 | -1 | -1
Note on A1: Zuyi Li: Unit index
Note on B1: Zuyi Li: Unit name
Note on C1: Zuyi Li: Unit ID
Note on D1: Zuyi Li: Unit type. "T": fossil unit
Note on E1: Zuyi Li: Bus number of the unit
Note on F1: Zuyi Li: Minimum real power (DEFAULT: 0; MW)
Note on G1: Zuyi Li: Maximum real power (DEFAULT: 0; MW)
Note on H1: Zuyi Li: Minimum reactive power (DEFAULT: 0; MVAR)
Note on I1: Zuyi Li: Maximum reactive power (DEFAULT: 0; MVAR)
Note on J1: Zuyi Li: minimum on-operation time (hour, >0)
Note on K1: Zuyi Li: maximum off-operation time (hour, >0)
Note on L1: Zuyi Li: ramping up rate (MW/hour)
Note on M1: Zuyi Li: ramping down rate (MW/hour)
Note on N1: Zuyi Li: quick start capability (MW)
Note on O1: Zuyi Li: maximum sustained ramping rate (MW/min)
Note on P1: Zuyi Li: number of minutes for MSR (integer, 10)
Note on Q1: Zuyi Li: initial operating time (hour, >0 ON, <0 OFF)
Note on R1: Zuyi Li: initial operating MW
Note on S1: Zuyi Li: fuel type
Note on T1: Zuyi Li: fuel price ($/MBtu)
Note on U1: Zuyi Li: heat rate curve index
Note on V1: Zuyi Li: incremental heat rate curve index
Note on W1: Zuyi Li: heat rate of the first point in incremental heat rate curve
Note on X1: Zuyi Li: startup fuel type
Note on Y1: Zuyi Li: startup fuel price ($/MBtu)
Note on Z1: Zuyi Li: startup fuel curve index (MBtu consumption as a function of startup hours)
Note on AA1: Zuyi Li: shutdown fuel type
Note on AB1: Zuyi Li: shut down fuel price ($/MBtu)
Note on AC1: Zuyi Li: shutdown fuel curve index (MBtu consumption as a function of shutdown hours)
Note on AD1: Zuyi Li: SO2 emission curve index
Note on AE1: Zuyi Li: SO2 emission startup curve index (a function of startup hours)
Note on AF1: Zuyi Li: SO2 emission shutdown curve index (a function of shutdown hours)
Note on AG1: Zuyi Li: NOx emission curve index
Note on AH1: Zuyi Li: NOx emission startup curve index (a function of startup hours)
Note on AI1: Zuyi Li: NOx emission shutdown curve index (a function of shutdown hours)

## System Constraint
Index | Name | Curve Index
1 | Load | 2
2 | Loss | 5
3 | Spinning Reserve | 3
4 | Operating Reserve | 4
Note on A1: Zuyi Li: index
Note on B1: Zuyi Li: load, loss, spinning reserve, or operating reserve
Note on C1: Zuyi Li: curve index for load, loss, spinning reserve, or operating reserve