## 3EHs
Generators' data for 6-bus System
Unit | Pmax (MW) | Pmin (MW) | Min | Min | Ramp
|  |  | Down (h) | Up (h) | (MW
/h)
G1(Gas) | 100 | 30 | 4 | 4 | 50
G2(Gas) | 80 | 10 | 2 | 3 | 40
G3(Coal) | 80 | 10 | 1 | 1 | 40
G4(Wind) | -- | -- | -- | -- | --
Cost curve of gas-fired generators
Unit | start-up | shut-down
| ($) | ($)
G1 | 500 | 0
G2 | 500 | 0
Cost curve of non gas-fired generators
Unit | af | bf | cf | start-up | shut-down
| ($/MW2h) | ($/MWh) | ($/h) | ($) | ($)
G4 | 0.005 | 37.7 | 137.41 | 500 | 0
Parameters of power transmission Branch
Branch | From Bus | To Bus | X | Flow Limit
(MW)
Line 1 | 1 | 2 | 0.17 | 55
Line 2 | 1 | 4 | 0.258 | 55
Line 3 | 2 | 3 | 0.197 | 55
Line 4 | 2 | 4 | 0.14 | 55
Line 5 | 3 | 6 | 0.037 | 55
Line 6 | 4 | 5 | 0.037 | 66
Line 7 | 5 | 6 | 0.018 | 55
Electricity Load Data of 24 Hour
Hour | Load (MW) | Hour | Load (MW) | Hour | Load (MW) | Hour | Load (MW)
1 | 280.3 | 7 | 277.42 | 13 | 387.48 | 19 | 393.55
2 | 264.24 | 8 | 304.64 | 14 | 389.76 | 20 | 379.76
3 | 253.87 | 9 | 328.89 | 15 | 398.17 | 21 | 379.69
4 | 247.57 | 10 | 347.52 | 16 | 409.26 | 22 | 363.42
5 | 248.1 | 11 | 365.77 | 17 | 409.6 | 23 | 321.68
6 | 256.77 | 12 | 377.76 | 18 | 394.78 | 24 | 314.8
Gas Load Data of 24 Hour
Hour | Load (MW) | Hour | Load (MW) | Hour | Load (MW) | Hour | Load (MW)
1 | 93.76 | 7 | 110.13 | 13 | 141.38 | 19 | 148.82
2 | 93.76 | 8 | 127.99 | 14 | 141.38 | 20 | 142.87
3 | 89.29 | 9 | 141.38 | 15 | 138.41 | 21 | 135.43
4 | 87.8 | 10 | 142.87 | 16 | 139.89 | 22 | 123.52
5 | 87.9 | 11 | 142.87 | 17 | 147.34 | 23 | 108.64
6 | 89.29 | 12 | 141.38 | 18 | 148.82 | 24 | 93.76
Heat Load Data of 24 Hour
Hour | Load (MW) | Hour | Load (MW) | Hour | Load (MW) | Hour | Load (MW)
1 | 162 | 7 | 147.42 | 13 | 90.72 | 19 | 119.88
2 | 162 | 8 | 134.46 | 14 | 85.86 | 20 | 139.32
3 | 158.76 | 9 | 118.26 | 15 | 85.86 | 21 | 153.9
4 | 157.14 | 10 | 110.16 | 16 | 93.96 | 22 | 155.52
5 | 153.9 | 11 | 97.2 | 17 | 97.2 | 23 | 157.14
6 | 152.28 | 12 | 93.96 | 18 | 103.68 | 24 | 158.76
Parameters of gas Node
Node | Premin(psi) | Premax(psi) | Unit No.
Node 1 | 105 | 150 | G1
Node 2 | 120 | 165
Node 3 | 125 | 170
Node 4 | 130 | 185
Node 5 | 140 | 185 | G2
Node 6 | 150 | 205
Parameters of gas Pipeline
Index | From Node | To Node | Kgf(m3/psi) | Klp(m3/psi)
Pipe 1 | 1 | 2 | 573.21 | 21.96
Pipe 2 | 2 | 5 | 424.81 | 16.28
Pipe 3 | 3 | 5 | 492.78 | 18.88
Pipe 4 | 5 | 6 | 513.17 | 19.66
Pipe 5 | 2 | 4 | 567.54 | 21.75
Parameters of Gas well
Gas well | Node No. | Max(m3/h) | Min(m3/h)
SP1 | 4 | 15000 | 40000
SP2 | 6 | 20000 | 60000
Parameters of gas storage
Gas storage | Node.No. | GCmax(m3/h) | GDmax(m3/h) | Capacity(m3) | efficiency_c | efficiency_d | init_SG(m3)
S1 | 5 | 5000 | 5000 | 10000 | 0.95 | 0.95 | 5000
Hub Electricity Load Percentage
Hub | Load (MW)
1 | 0.2
2 | 0.4
3 | 0.4
Hub Natural Gas Load Percentage
Hub | Load (MW)
1 | 0.2
2 | 0.4
3 | 0.4
Hub Heat Load Percentage
Hub | Load (MW)
1 | 0.2
2 | 0.4
3 | 0.4
Hub Connection between Electricity and Gas System in Upper Level
Hub | Bus | Node
1 | 3 | 2
2 | 4 | 3
3 | 5 | 1
Parameters of Coupling Matrix in Ehs
| Column 1 | Column 2 | Column 3 | Column 4 | Column 5 | Column 6 | Column 7 | Column 8 | Column 9 | Column 10 | Column 11 | Column 12 | Column 13 | Column 14
Row 1 | 0 | 0 | 0 | 1 | 0 | 0 | 0 | 0 | 0 | 0 | 1 | 0 | 0 | 0
Row 2 | 0 | 0 | 0 | 0 | 0 | 0 | 1 | 0 | 0 | 0 | 0 | 0 | 0 | 0
Row 3 | 0 | 0 | 0 | 0 | 0 | 0 | 0 | 0 | 0 | 1 | 0 | 1 | 0 | 1
Row 4 | -1 | 0 | 0 | 1 | 1 | 0 | 0 | 0 | 0 | 0 | 0 | 0 | 0 | 0
Row 5 | 0 | -1 | 0 | 0 | 0 | 1 | 1 | 0 | 0 | 0 | 0 | 0 | 0 | 0
Row 6 | 0 | 0 | -1 | 0 | 0 | 0 | 0 | 0 | 0.96 | 0 | 0 | 0 | 0.96 | -1.0417
Row 7 | 0 | 0 | 0 | 0 | 0 | 0.35 | 0 | -1 | 0 | 0 | -1 | 0 | 0 | 0
Row 8 | 0 | 0 | 0 | 0 | 0 | 0.38 | 0 | 0 | -1 | -1 | 0 | 0 | 0 | 0
Row 9 | 0 | 0 | 0 | 0 | 0.83 | 0 | 0 | 0.83 | 0 | 0 | 0 | -1 | -1 | 0
Other Parameters of the test system
Efficiency of G2P | 0.8
conversion coefficient of G2P (MW/1000m3) | G2P=4.1858*8*10^6*(2.7778*10^(-7))*(10^(-3))*E_G2P*10^3
Price of Gas ($/m3) | 0.3
Punishment of load shedding ($/MW) | 1000
Punishment of wind Curtailment ($/MW) | 20
Capacity compensation for interruptible load ($/MW) | 1
Energy compensation for interruptible load ($/MW) | 100
max ratio of time-shifting External DR | 10%
max ratio of interruptible External DR | 10% of demand at hour 1

## wind
hour | wind(MW)
04/06/2018 01:00 | 79.9575
04/06/2018 02:00 | 80.07
04/06/2018 03:00 | 79.02
04/06/2018 04:00 | 75.885
04/06/2018 05:00 | 65.425
04/06/2018 06:00 | 64.3
04/06/2018 07:00 | 58.51
04/06/2018 08:00 | 55.53
04/06/2018 09:00 | 54.7475
04/06/2018 10:00 | 55.965
04/06/2018 11:00 | 59.7575
04/06/2018 12:00 | 61.7
04/06/2018 13:00 | 64.6975
04/06/2018 14:00 | 68.51
04/06/2018 15:00 | 75.595
04/06/2018 16:00 | 92.0475
04/06/2018 17:00 | 117.585
04/06/2018 18:00 | 144.835
04/06/2018 19:00 | 159.2575
04/06/2018 20:00 | 170.985
04/06/2018 21:00 | 179.13
04/06/2018 22:00 | 185.3275
04/06/2018 23:00 | 182.6325
04/06/2018 24:00 | 175.5075