## Bus
Index | Name | No | Type | BaseKV | VM | VA | GL | BL | VM_Min | VM_Max | Area | Zone | Owner
1 | BUS1 | 1 | 0 | 0 | 0.95661 | -10.613 | 0 | 0 | 0.94 | 1.05 | 1 | 1 | 101
2 | BUS2 | 2 | 0 | 0 | 0.97187 | -9.492 | 0 | 0 | 0.95 | 1.06 | 1 | 1 | 101
3 | BUS3 | 3 | 0 | 0 | 0.96838 | -9.954 | 0 | 0 | 0.95 | 1.06 | 1 | 1 | 101
4 | BUS4 | 4 | 2 | 0 | 0.998 | -7.46 | 0 | 0 | 0.99 | 1.09 | 1 | 1 | 101
5 | BUS5 | 5 | 0 | 0 | 1.0013 | -7.084 | 0 | 0 | 0.99 | 1.09 | 1 | 1 | 101
6 | BUS6 | 6 | 2 | 0 | 0.99 | -8.363 | 0 | 0 | 0.97 | 1.09 | 1 | 1 | 101
7 | BUS7 | 7 | 0 | 0 | 0.98922 | -8.431 | 0 | 0 | 0.97 | 1.09 | 1 | 1 | 101
8 | BUS8 | 8 | 2 | 0 | 1.015 | -3.846 | 0 | 0 | 0.98 | 1.09 | 1 | 1 | 101
9 | BUS9 | 9 | 0 | 0 | 1.0491 | 0.03 | 0 | 0 | 0.98 | 1.09 | 1 | 1 | 101
10 | BUS10 | 10 | 2 | 0 | 1.05 | 4.161 | 0 | 0 | 0.98 | 1.09 | 1 | 1 | 101
11 | BUS11 | 11 | 0 | 0 | 0.98534 | -8.461 | 0 | 0 | 0.97 | 1.08 | 1 | 1 | 101
12 | BUS12 | 12 | 2 | 0 | 0.99 | -8.17 | 0 | 0 | 0.98 | 1.09 | 1 | 1 | 101
13 | BUS13 | 13 | 0 | 0 | 0.9685 | -9.379 | 0 | 0 | 0.95 | 1.05 | 1 | 1 | 101
14 | BUS14 | 14 | 0 | 0 | 0.98362 | -8.574 | 0 | 0 | 0.98 | 1.07 | 1 | 1 | 101
15 | BUS15 | 15 | 2 | 0 | 0.97 | -7.991 | 0 | 0 | 0.98 | 1.05 | 1 | 1 | 101
16 | BUS16 | 16 | 0 | 0 | 0.98353 | -8.223 | 0 | 0 | 0.98 | 1.07 | 1 | 1 | 101
17 | BUS17 | 17 | 0 | 0 | 0.99422 | -5.88 | 0 | 0 | 0.98 | 1.09 | 1 | 1 | 101
18 | BUS18 | 18 | 2 | 0 | 0.973 | -6.782 | 0 | 0 | 0.98 | 1.07 | 1 | 1 | 101
19 | BUS19 | 19 | 2 | 0 | 0.96522 | -7.809 | 0 | 0 | 0.98 | 1.06 | 1 | 1 | 101
20 | BUS20 | 20 | 0 | 0 | 0.96208 | -8.157 | 0 | 0 | 0.96 | 1.04 | 1 | 1 | 101
21 | BUS21 | 21 | 0 | 0 | 0.96385 | -7.473 | 0 | 0 | 0.95 | 1.03 | 1 | 1 | 101
22 | BUS22 | 22 | 0 | 0 | 0.97522 | -5.948 | 0 | 0 | 0.97 | 1.04 | 1 | 1 | 101
23 | BUS23 | 23 | 0 | 0 | 1.0027 | -2.651 | 0 | 0 | 0.98 | 1.09 | 1 | 1 | 101
24 | BUS24 | 24 | 2 | 0 | 0.992 | -3.982 | 0 | 0 | 0.98 | 1.09 | 1 | 1 | 101
25 | BUS25 | 25 | 2 | 0 | 1.05 | 3.201 | 0 | 0 | 0.98 | 1.09 | 1 | 1 | 101
26 | BUS26 | 26 | 2 | 0 | 1.015 | 4.482 | 0 | 0 | 0.98 | 1.09 | 1 | 1 | 101
27 | BUS27 | 27 | 2 | 0 | 0.968 | -5.956 | 0 | 0 | 0.96 | 1.09 | 1 | 1 | 101
28 | BUS28 | 28 | 0 | 0 | 0.96147 | -6.839 | 0 | 0 | 0.94 | 1.08 | 1 | 1 | 101
29 | BUS29 | 29 | 0 | 0 | 0.96292 | -6.891 | 0 | 0 | 0.93 | 1.08 | 1 | 1 | 101
30 | BUS30 | 30 | 0 | 0 | 0.99153 | -3.546 | 0 | 0 | 0.98 | 1.06 | 1 | 1 | 101
31 | BUS31 | 31 | 2 | 0 | 0.967 | -6.439 | 0 | 0 | 0.94 | 1.09 | 1 | 1 | 102
32 | BUS32 | 32 | 2 | 0 | 0.96872 | -5.386 | 0 | 0 | 0.97 | 1.08 | 1 | 1 | 102
33 | BUS33 | 33 | 0 | 0 | 0.97367 | -8.739 | 0 | 0 | 0.96 | 1.04 | 2 | 2 | 102
34 | BUS34 | 34 | 2 | 0 | 0.991 | -7.992 | 0 | 0 | 0.97 | 1.08 | 2 | 2 | 102
35 | BUS35 | 35 | 0 | 0 | 0.98723 | -7.963 | 0 | 0 | 0.96 | 1.08 | 2 | 2 | 102
36 | BUS36 | 36 | 2 | 0 | 0.98693 | -7.815 | 0 | 0 | 0.96 | 1.08 | 2 | 2 | 102
37 | BUS37 | 37 | 0 | 0 | 0.99643 | -7.776 | 0 | 0 | 0.98 | 1.09 | 2 | 2 | 102
38 | BUS38 | 38 | 0 | 0 | 0.97176 | -5.037 | 0 | 0 | 0.95 | 1.04 | 2 | 2 | 102
39 | BUS39 | 39 | 0 | 0 | 0.97263 | -9.578 | 0 | 0 | 0.93 | 1.09 | 2 | 2 | 102
40 | BUS40 | 40 | 2 | 0 | 0.97 | -9.742 | 0 | 0 | 0.93 | 1.09 | 2 | 2 | 102
41 | BUS41 | 41 | 0 | 0 | 0.96673 | -9.956 | 0 | 0 | 0.93 | 1.09 | 2 | 2 | 102
42 | BUS42 | 42 | 2 | 0 | 0.985 | -7.725 | 0 | 0 | 0.92 | 1.09 | 2 | 2 | 102
43 | BUS43 | 43 | 0 | 0 | 0.98352 | -8.976 | 0 | 0 | 0.96 | 1.06 | 2 | 2 | 102
44 | BUS44 | 44 | 0 | 0 | 0.98913 | -7.885 | 0 | 0 | 0.97 | 1.06 | 2 | 2 | 102
45 | BUS45 | 45 | 0 | 0 | 0.98982 | -6.566 | 0 | 0 | 0.98 | 1.06 | 2 | 2 | 102
46 | BUS46 | 46 | 2 | 0 | 1.005 | -3.151 | 0 | 0 | 0.98 | 1.09 | 2 | 2 | 102
47 | BUS47 | 47 | 0 | 0 | 1.0188 | -3.482 | 0 | 0 | 0.98 | 1.09 | 2 | 2 | 102
48 | BUS48 | 48 | 0 | 0 | 1.021 | -3.685 | 0 | 0 | 0.98 | 1.09 | 2 | 2 | 102
49 | BUS49 | 49 | 2 | 0 | 1.025 | -3.205 | 0 | 0 | 0.98 | 1.09 | 2 | 2 | 102
50 | BUS50 | 50 | 0 | 0 | 1.0027 | -4.259 | 0 | 0 | 0.99 | 1.09 | 2 | 2 | 102
51 | BUS51 | 51 | 0 | 0 | 0.96993 | -5.58 | 0 | 0 | 0.97 | 1.07 | 2 | 2 | 102
52 | BUS52 | 52 | 0 | 0 | 0.95996 | -6.167 | 0 | 0 | 0.97 | 1.06 | 2 | 2 | 102
53 | BUS53 | 53 | 0 | 0 | 0.94746 | -6.142 | 0 | 0 | 0.96 | 1.06 | 2 | 2 | 102
54 | BUS54 | 54 | 2 | 0 | 0.955 | -4.492 | 0 | 0 | 0.97 | 1.09 | 2 | 2 | 102
55 | BUS55 | 55 | 2 | 0 | 0.95542 | -4.539 | 0 | 0 | 0.97 | 1.09 | 2 | 2 | 102
56 | BUS56 | 56 | 2 | 0 | 0.95671 | -4.744 | 0 | 0 | 0.97 | 1.09 | 2 | 2 | 102
57 | BUS57 | 57 | 0 | 0 | 0.97334 | -4.939 | 0 | 0 | 0.98 | 1.08 | 2 | 2 | 102
58 | BUS58 | 58 | 0 | 0 | 0.96197 | -5.522 | 0 | 0 | 0.97 | 1.07 | 2 | 2 | 103
59 | BUS59 | 59 | 2 | 0 | 0.985 | -5.118 | 0 | 0 | 0.98 | 1.09 | 2 | 2 | 103
60 | BUS60 | 60 | 0 | 0 | 0.99328 | -3.126 | 0 | 0 | 0.99 | 1.09 | 2 | 2 | 103
61 | BUS61 | 61 | 2 | 0 | 0.995 | -2.397 | 0 | 0 | 0.99 | 1.09 | 2 | 2 | 103
62 | BUS62 | 62 | 2 | 0 | 0.998 | -2.859 | 0 | 0 | 0.98 | 1.09 | 2 | 2 | 103
63 | BUS63 | 63 | 0 | 0 | 0.97098 | -3.138 | 0 | 0 | 0.96 | 1.06 | 2 | 2 | 103
64 | BUS64 | 64 | 0 | 0 | 0.98518 | -2.132 | 0 | 0 | 0.98 | 1.07 | 2 | 2 | 103
65 | BUS65 | 65 | 2 | 0 | 1.005 | -0.354 | 0 | 0 | 0.98 | 1.07 | 2 | 2 | 103
66 | BUS66 | 66 | 2 | 0 | 1.05 | -1.199 | 0 | 0 | 0.98 | 1.09 | 2 | 2 | 103
67 | BUS67 | 67 | 0 | 0 | 1.0202 | -2.756 | 0 | 0 | 0.98 | 1.09 | 2 | 2 | 103
68 | BUS68 | 68 | 0 | 0 | 1.0029 | -0.56 | 0 | 0 | 0.98 | 1.08 | 2 | 2 | 103
69 | BUS69 | 69 | 3 | 0 | 1.035 | 0 | 0 | 0 | 0.98 | 1.09 | 2 | 2 | 103
70 | BUS70 | 70 | 2 | 0 | 0.98493 | -5.176 | 0 | 0 | 0.98 | 1.06 | 1 | 1 | 103
71 | BUS71 | 71 | 0 | 0 | 0.98685 | -5.998 | 0 | 0 | 0.99 | 1.06 | 1 | 1 | 103
72 | BUS72 | 72 | 2 | 0 | 0.98 | -5.29 | 0 | 0 | 0.99 | 1.09 | 1 | 1 | 103
73 | BUS73 | 73 | 2 | 0 | 0.991 | -7.175 | 0 | 0 | 0.99 | 1.06 | 1 | 1 | 103
74 | BUS74 | 74 | 2 | 0 | 0.958 | -6.439 | 0 | 0 | 0.93 | 1.03 | 1 | 1 | 103
75 | BUS75 | 75 | 0 | 0 | 0.97388 | -5.419 | 0 | 0 | 0.94 | 1.04 | 1 | 1 | 103
76 | BUS76 | 76 | 2 | 0 | 0.943 | -5.21 | 0 | 0 | 0.93 | 1.02 | 2 | 2 | 103
77 | BUS77 | 77 | 2 | 0 | 1.006 | -3.226 | 0 | 0 | 0.98 | 1.08 | 2 | 2 | 103
78 | BUS78 | 78 | 0 | 0 | 1.0126 | -3.735 | 0 | 0 | 0.99 | 1.07 | 2 | 2 | 104
79 | BUS79 | 79 | 0 | 0 | 1.0163 | -3.86 | 0 | 0 | 0.99 | 1.07 | 2 | 2 | 104
80 | BUS80 | 80 | 2 | 0 | 1.04 | -2.803 | 0 | 0 | 0.99 | 1.09 | 2 | 2 | 104
81 | BUS81 | 81 | 0 | 0 | 0.99518 | -1.386 | 0 | 0 | 0.98 | 1.07 | 2 | 2 | 104
82 | BUS82 | 82 | 2 | 0 | 1 | -4.327 | 0 | 0 | 0.98 | 1.09 | 3 | 3 | 104
83 | BUS83 | 83 | 0 | 0 | 0.99536 | -4.25 | 0 | 0 | 0.99 | 1.07 | 3 | 3 | 104
84 | BUS84 | 84 | 0 | 0 | 0.98687 | -3.499 | 0 | 0 | 0.96 | 1.03 | 3 | 3 | 104
85 | BUS85 | 85 | 2 | 0 | 0.985 | -2.81 | 0 | 0 | 0.96 | 1.02 | 3 | 3 | 104
86 | BUS86 | 86 | 0 | 0 | 0.9927 | -0.458 | 0 | 0 | 0.93 | 0.96 | 3 | 3 | 104
87 | BUS87 | 87 | 2 | 0 | 1.015 | 5.694 | 0 | 0 | 0.98 | 1.09 | 3 | 3 | 104
88 | BUS88 | 88 | 0 | 0 | 0.99121 | -3.477 | 0 | 0 | 0.98 | 1.06 | 3 | 3 | 104
89 | BUS89 | 89 | 2 | 0 | 1.005 | -2.031 | 0 | 0 | 0.98 | 1.09 | 3 | 3 | 104
90 | BUS90 | 90 | 2 | 0 | 0.985 | -5.733 | 0 | 0 | 0.98 | 1.09 | 3 | 3 | 104
91 | BUS91 | 91 | 2 | 0 | 0.98 | -5.934 | 0 | 0 | 0.98 | 1.09 | 3 | 3 | 104
92 | BUS92 | 92 | 2 | 0 | 0.99 | -2.84 | 0 | 0 | 0.98 | 1.09 | 3 | 3 | 104
93 | BUS93 | 93 | 0 | 0 | 0.99583 | -3.729 | 0 | 0 | 0.98 | 1.08 | 3 | 3 | 104
94 | BUS94 | 94 | 0 | 0 | 0.99686 | -4.058 | 0 | 0 | 0.98 | 1.07 | 3 | 3 | 104
95 | BUS95 | 95 | 0 | 0 | 0.98761 | -4.74 | 0 | 0 | 0.98 | 1.05 | 3 | 3 | 104
96 | BUS96 | 96 | 0 | 0 | 0.99965 | -4.556 | 0 | 0 | 0.98 | 1.07 | 3 | 3 | 104
97 | BUS97 | 97 | 0 | 0 | 1.0149 | -4.031 | 0 | 0 | 0.98 | 1.08 | 2 | 2 | 104
98 | BUS98 | 98 | 0 | 0 | 1.0235 | -3.955 | 0 | 0 | 0.98 | 1.08 | 2 | 2 | 104
99 | BUS99 | 99 | 2 | 0 | 1.01 | -4.436 | 0 | 0 | 0.98 | 1.09 | 2 | 2 | 104
100 | BUS100 | 100 | 2 | 0 | 1.017 | -2.644 | 0 | 0 | 0.98 | 1.09 | 3 | 3 | 104
101 | BUS101 | 101 | 0 | 0 | 0.99798 | -3.587 | 0 | 0 | 0.98 | 1.08 | 3 | 3 | 104
102 | BUS102 | 102 | 0 | 0 | 1 | -3.191 | 0 | 0 | 0.98 | 1.09 | 3 | 3 | 104
103 | BUS103 | 103 | 2 | 0 | 1.01 | -2.374 | 0 | 0 | 0.98 | 1.09 | 3 | 3 | 104
104 | BUS104 | 104 | 2 | 0 | 0.971 | -2.091 | 0 | 0 | 0.99 | 1.08 | 3 | 3 | 104
105 | BUS105 | 105 | 2 | 0 | 0.99412 | -1.861 | 0 | 0 | 0.98 | 1.08 | 3 | 3 | 104
106 | BUS106 | 106 | 0 | 0 | 0.98175 | -3.146 | 0 | 0 | 0.96 | 1.07 | 3 | 3 | 104
107 | BUS107 | 107 | 2 | 0 | 0.952 | -3.487 | 0 | 0 | 0.94 | 1.06 | 3 | 3 | 104
108 | BUS108 | 108 | 0 | 0 | 0.98403 | -0.773 | 0 | 0 | 0.98 | 1.08 | 3 | 3 | 104
109 | BUS109 | 109 | 0 | 0 | 0.98011 | -0.288 | 0 | 0 | 0.98 | 1.08 | 3 | 3 | 104
110 | BUS110 | 110 | 2 | 0 | 0.97379 | 1.349 | 0 | 0 | 0.97 | 1.09 | 3 | 3 | 104
111 | BUS111 | 111 | 2 | 0 | 0.98 | 3.736 | 0 | 0 | 0.97 | 1.09 | 3 | 3 | 104
112 | BUS112 | 112 | 2 | 0 | 0.975 | 2.634 | 0 | 0 | 0.97 | 1.09 | 3 | 3 | 104
113 | BUS113 | 113 | 2 | 0 | 0.993 | -4.632 | 0 | 0 | 0.98 | 1.09 | 1 | 1 | 104
114 | BUS114 | 114 | 0 | 0 | 0.96343 | -6.185 | 0 | 0 | 0.96 | 1.08 | 1 | 1 | 104
115 | BUS115 | 115 | 0 | 0 | 0.96296 | -6.273 | 0 | 0 | 0.96 | 1.08 | 1 | 1 | 104
116 | BUS116 | 116 | 2 | 0 | 1.005 | -0.519 | 0 | 0 | 0.98 | 1.09 | 2 | 2 | 104
117 | BUS117 | 117 | 0 | 0 | 0.98241 | -8.213 | 0 | 0 | 0.95 | 1.06 | 1 | 1 | 104
118 | BUS118 | 118 | 0 | 0 | 0.95815 | -5.778 | 0 | 0 | 0.93 | 1.03 | 2 | 2 | 104
Note on B1: Zuyi Li: Bus Name
Note on C1: Zuyi Li: Bus Number (1 to 99999)
Note on D1: Zuyi Li: Bus Type 0: unregulated (load, PQ) 1: hold MVAR generation within voltage limits (gen, PQ) 2: hold voltage within VAR limits (gen, PV) 3: hold voltage and angle (swing, V-Theta; must always have one) 4: isolated
Note on E1: Zuyi Li: Bus base volatge (DEAFULT: 0; kV)
Note on F1: Zuyi Li: Bus voltage magnitude (DEFAULT: 1; p.u.)
Note on G1: Zuyi Li: Bus voltage angle (DEFAULT: 1; degree)
Note on H1: Zuyi Li: Shunt conductance (DEAFULT: 0; MW)
Note on I1: Zuyi Li: Shunt susceptance (DEAFULT: 0; MVAR)
Note on J1: Zuyi Li: Minimum bus voltage magnitude. (DEFAULT: 0.85; p.u.)
Note on K1: Zuyi Li: Maximum bus voltage magnitude. (DEFAULT: 1.15; p.u.)
Note on L1: Zuyi Li: Area number (DEFAULT: 1)
Note on M1: Zuyi Li: Zone number (DEFAULT: 1)
Note on N1: Zuyi Li: Owner number (DEFAULT: 1)

## Load
Index | Name | ID | BusNo | Status | PL | QL | Area | Zone | Owner
1 | Load1 | 1 | 1 | 1 | 54.14 | 8.66 | 1 | 1 | 201
2 | Load2 | 1 | 2 | 1 | 21.23 | 9.55 | 1 | 1 | 201
3 | Load3 | 1 | 3 | 1 | 41.4 | 10.62 | 1 | 1 | 201
4 | Load4 | 1 | 4 | 1 | 31.85 | 12.74 | 1 | 1 | 201
5 | Load5 | 1 | 6 | 1 | 55.2 | 23.35 | 1 | 1 | 201
6 | Load6 | 1 | 7 | 1 | 20.17 | 2.12 | 1 | 1 | 201
7 | Load7 | 1 | 11 | 1 | 74.31 | 24.42 | 1 | 1 | 201
8 | Load8 | 1 | 12 | 1 | 49.89 | 10.62 | 1 | 1 | 201
9 | Load9 | 1 | 13 | 1 | 36.09 | 16.99 | 1 | 1 | 201
10 | Load10 | 1 | 14 | 1 | 14.86 | 1.06 | 1 | 1 | 201
11 | Load11 | 1 | 15 | 1 | 95.54 | 31.85 | 1 | 1 | 201
12 | Load12 | 1 | 16 | 1 | 26.54 | 10.62 | 1 | 1 | 201
13 | Load13 | 1 | 17 | 1 | 11.68 | 3.18 | 1 | 1 | 201
14 | Load14 | 1 | 18 | 1 | 63.69 | 36.09 | 1 | 1 | 201
15 | Load15 | 1 | 19 | 1 | 47.77 | 26.54 | 1 | 1 | 201
16 | Load16 | 1 | 20 | 1 | 19.11 | 3.18 | 1 | 1 | 201
17 | Load17 | 1 | 21 | 1 | 14.86 | 8.49 | 1 | 1 | 201
18 | Load18 | 1 | 22 | 1 | 10.62 | 5.31 | 1 | 1 | 201
19 | Load19 | 1 | 23 | 1 | 7.43 | 3.18 | 1 | 1 | 201
20 | Load20 | 1 | 27 | 1 | 65.82 | 13.8 | 1 | 1 | 201
21 | Load21 | 1 | 28 | 1 | 18.05 | 7.43 | 1 | 1 | 202
22 | Load22 | 1 | 29 | 1 | 25.48 | 4.25 | 1 | 1 | 202
23 | Load23 | 1 | 31 | 1 | 45.65 | 28.66 | 1 | 1 | 202
24 | Load24 | 1 | 32 | 1 | 62.63 | 24.42 | 1 | 1 | 202
25 | Load25 | 1 | 33 | 1 | 24.42 | 9.55 | 2 | 2 | 202
26 | Load26 | 1 | 34 | 1 | 62.63 | 27.6 | 2 | 2 | 202
27 | Load27 | 1 | 35 | 1 | 35.03 | 9.55 | 2 | 2 | 202
28 | Load28 | 1 | 36 | 1 | 32.91 | 18.05 | 2 | 2 | 202
29 | Load29 | 1 | 39 | 1 | 27 | 11 | 2 | 2 | 202
30 | Load30 | 1 | 40 | 1 | 20 | 23 | 2 | 2 | 202
31 | Load31 | 1 | 41 | 1 | 37 | 10 | 2 | 2 | 202
32 | Load32 | 1 | 42 | 1 | 37 | 23 | 2 | 2 | 202
33 | Load33 | 1 | 43 | 1 | 18 | 7 | 2 | 2 | 202
34 | Load34 | 1 | 44 | 1 | 16 | 8 | 2 | 2 | 202
35 | Load35 | 1 | 45 | 1 | 53 | 22 | 2 | 2 | 202
36 | Load36 | 1 | 46 | 1 | 28 | 10 | 2 | 2 | 202
37 | Load37 | 1 | 47 | 1 | 34 | 0 | 2 | 2 | 202
38 | Load38 | 1 | 48 | 1 | 20 | 11 | 2 | 2 | 202
39 | Load39 | 1 | 49 | 1 | 87 | 30 | 2 | 2 | 202
40 | Load40 | 1 | 50 | 1 | 17 | 4 | 2 | 2 | 202
41 | Load41 | 1 | 51 | 1 | 17 | 8 | 2 | 2 | 203
42 | Load42 | 1 | 52 | 1 | 18 | 5 | 2 | 2 | 203
43 | Load43 | 1 | 53 | 1 | 23 | 11 | 2 | 2 | 203
44 | Load44 | 1 | 54 | 1 | 113 | 32 | 2 | 2 | 203
45 | Load45 | 1 | 55 | 1 | 63 | 22 | 2 | 2 | 203
46 | Load46 | 1 | 56 | 1 | 84 | 18 | 2 | 2 | 203
47 | Load47 | 1 | 57 | 1 | 12 | 3 | 2 | 2 | 203
48 | Load48 | 1 | 58 | 1 | 12 | 3 | 2 | 2 | 203
49 | Load49 | 1 | 59 | 1 | 277 | 113 | 2 | 2 | 203
50 | Load50 | 1 | 60 | 1 | 78 | 3 | 2 | 2 | 203
51 | Load51 | 1 | 62 | 1 | 77 | 14 | 2 | 2 | 203
52 | Load52 | 1 | 66 | 1 | 39 | 18 | 2 | 2 | 203
53 | Load53 | 1 | 67 | 1 | 28 | 7 | 2 | 2 | 203
54 | Load54 | 1 | 70 | 1 | 66 | 20 | 1 | 1 | 203
55 | Load55 | 1 | 74 | 1 | 68 | 27 | 1 | 1 | 203
56 | Load56 | 1 | 75 | 1 | 47 | 11 | 1 | 1 | 203
57 | Load57 | 1 | 76 | 1 | 68 | 36 | 2 | 2 | 203
58 | Load58 | 1 | 77 | 1 | 61 | 28 | 2 | 2 | 203
59 | Load59 | 1 | 78 | 1 | 71 | 26 | 2 | 2 | 203
60 | Load60 | 1 | 79 | 1 | 39 | 32 | 2 | 2 | 203
61 | Load61 | 1 | 80 | 1 | 130 | 26 | 2 | 2 | 204
62 | Load62 | 1 | 82 | 1 | 54 | 27 | 3 | 3 | 204
63 | Load63 | 1 | 83 | 1 | 20 | 10 | 3 | 3 | 204
64 | Load64 | 1 | 84 | 1 | 11 | 7 | 3 | 3 | 204
65 | Load65 | 1 | 85 | 1 | 24 | 15 | 3 | 3 | 204
66 | Load66 | 1 | 86 | 1 | 21 | 10 | 3 | 3 | 204
67 | Load67 | 1 | 88 | 1 | 48 | 10 | 3 | 3 | 204
68 | Load68 | 1 | 90 | 1 | 78 | 42 | 3 | 3 | 204
69 | Load69 | 1 | 92 | 1 | 65 | 10 | 3 | 3 | 204
70 | Load70 | 1 | 93 | 1 | 12 | 7 | 3 | 3 | 204
71 | Load71 | 1 | 94 | 1 | 30 | 16 | 3 | 3 | 204
72 | Load72 | 1 | 95 | 1 | 42 | 31 | 3 | 3 | 204
73 | Load73 | 1 | 96 | 1 | 38 | 15 | 3 | 3 | 204
74 | Load74 | 1 | 97 | 1 | 15 | 9 | 2 | 2 | 204
75 | Load75 | 1 | 98 | 1 | 34 | 8 | 2 | 2 | 204
76 | Load76 | 1 | 100 | 1 | 37 | 18 | 3 | 3 | 204
77 | Load77 | 1 | 101 | 1 | 22 | 15 | 3 | 3 | 204
78 | Load78 | 1 | 102 | 1 | 5 | 3 | 3 | 3 | 204
79 | Load79 | 1 | 103 | 1 | 23 | 16 | 3 | 3 | 204
80 | Load80 | 1 | 104 | 1 | 38 | 25 | 3 | 3 | 204
81 | Load81 | 1 | 105 | 1 | 31 | 26 | 3 | 3 | 205
82 | Load82 | 1 | 106 | 1 | 43 | 16 | 3 | 3 | 205
83 | Load83 | 1 | 107 | 1 | 28 | 12 | 3 | 3 | 205
84 | Load84 | 1 | 108 | 1 | 2 | 1 | 3 | 3 | 205
85 | Load85 | 1 | 109 | 1 | 8 | 3 | 3 | 3 | 205
86 | Load86 | 1 | 110 | 1 | 39 | 30 | 3 | 3 | 206
87 | Load87 | 1 | 112 | 1 | 25 | 13 | 3 | 3 | 206
88 | Load88 | 1 | 114 | 1 | 8.49 | 3.18 | 1 | 1 | 206
89 | Load89 | 1 | 115 | 1 | 23.35 | 7.43 | 1 | 1 | 206
90 | Load90 | 1 | 117 | 1 | 21.23 | 8.49 | 1 | 1 | 206
91 | Load91 | 1 | 118 | 1 | 33 | 15 | 2 | 2 | 206
Note on B1: Zuyi Li: Load Name
Note on D1: Zuyi Li: Bus number
Note on C1: Zuyi Li: Load ID
Note on E1: Zuyi Li: Load status (DEFAULT: 1)
Note on F1: Zuyi Li: Constant power MW load (DEFAULT: 0; MW)
Note on G1: Zuyi Li: Constant power MVAR load (DEFAULT: 0; MVAR)
Note on H1: Zuyi Li: Area number (DEFAULT: 1)
Note on I1: Zuyi Li: Zone number (DEFAULT: 1)
Note on J1: Zuyi Li: Owner number (DEFAULT: 1)

## Generator
Index | Name | ID | BusNo | Status | P | Q | Pmax | Pmin | Qmax | Qmin | Area | Zone | Owner | Min ON | Min OFF | Ramp Up | Ramp Down | IniT | IniMW | Fuel Type | Fuel Price | HRC_A | HRC_B | HRC_C | Cost_Startup | HR_Average | Cost_Maint | Cost_Op | FOR | FL_Weel | EL_Week | EMSCoefA | EMSCoefB | EMSCoefC | EMSCOEF_Nox | EMSCOEF_SO2 | MaintDuration
1001 | TG1 | 1 | 4 | 1 | 0 | 0 | 30 | 5 | 300 | -300 | 1 | 1 | 3 | [13 empty] | 120 |  | 0.08 | [7 empty] | 24
1002 | TG2 | 1 | 6 | 1 | 0 | 0 | 30 | 5 | 50 | -13 | 1 | 1 | 3 | [13 empty] | 120 |  | 0.08 | [7 empty] | 24
1003 | TG3 | 1 | 8 | 1 | 0 | 0 | 30 | 5 | 300 | -300 | 1 | 1 | 3 | [13 empty] | 120 |  | 0.08 | [7 empty] | 24
1004 | TG4 | 1 | 10 | 1 | 0 | 0 | 300 | 150 | 200 | -147 | 1 | 1 | 3 | [13 empty] | 1200 |  | 0.08 | [7 empty] | 24
1005 | TG5 | 1 | 12 | 1 | 0 | 0 | 300 | 100 | 120 | -35 | 1 | 1 | 3 | [13 empty] | 1200 |  | 0.08 | [7 empty] | 24
1006 | TG6 | 1 | 15 | 1 | 0 | 0 | 30 | 10 | 30 | -10 | 1 | 1 | 1 | [13 empty] | 120 |  | 0.08 | [7 empty] | 24
1007 | TG7 | 1 | 18 | 1 | 0 | 0 | 100 | 25 | 50 | -16 | 1 | 1 | 1 | [13 empty] | 400 |  | 0.08 | [7 empty] | 24
1008 | TG8 | 1 | 19 | 1 | 0 | 0 | 30 | 5 | 24 | -8 | 1 | 1 | 1 | [13 empty] | 120 |  | 0.08 | [7 empty] | 24
1009 | TG9 | 1 | 24 | 1 | 0 | 0 | 30 | 5 | 300 | -300 | 1 | 1 | 1 | [13 empty] | 120 |  | 0.08 | [7 empty] | 24
1010 | TG10 | 1 | 25 | 1 | 0 | 0 | 300 | 100 | 140 | -47 | 1 | 1 | 2 | [13 empty] | 1200 |  | 0.08 | [7 empty] | 24
1011 | TG11 | 1 | 26 | 1 | 0 | 0 | 350 | 100 | 1000 | -1000 | 1 | 1 | 2 | [13 empty] | 1400 |  | 0.08 | [7 empty] | 24
1012 | TG12 | 1 | 27 | 1 | 0 | 0 | 30 | 8 | 300 | -300 | 1 | 1 | 2 | [13 empty] | 120 |  | 0.08 | [7 empty] | 24
1013 | TG13 | 1 | 31 | 1 | 0 | 0 | 30 | 8 | 300 | -300 | 1 | 1 | 2 | [13 empty] | 120 |  | 0.08 | [7 empty] | 24
1014 | TG14 | 1 | 32 | 1 | 0 | 0 | 100 | 25 | 42 | -14 | 1 | 1 | 2 | [13 empty] | 400 |  | 0.08 | [7 empty] | 24
1015 | TG15 | 1 | 34 | 1 | 0 | 0 | 30 | 8 | 24 | -8 | 2 | 2 | 2 | [13 empty] | 120 |  | 0.08 | [7 empty] | 24
1016 | TG16 | 1 | 36 | 1 | 0 | 0 | 100 | 25 | 24 | -8 | 2 | 2 | 2 | [13 empty] | 400 |  | 0.08 | [7 empty] | 24
1017 | TG17 | 1 | 40 | 1 | 0 | 0 | 30 | 8 | 300 | -300 | 2 | 2 | 2 | [13 empty] | 120 |  | 0.08 | [7 empty] | 24
1018 | TG18 | 1 | 42 | 1 | 0 | 0 | 30 | 8 | 300 | -300 | 2 | 2 | 2 | [13 empty] | 120 |  | 0.08 | [7 empty] | 24
1019 | TG19 | 1 | 46 | 1 | 0 | 0 | 100 | 25 | 100 | -100 | 2 | 2 | 1 | [13 empty] | 400 |  | 0.08 | [7 empty] | 24
1020 | TG20 | 1 | 49 | 1 | 0 | 0 | 250 | 50 | 210 | -85 | 2 | 2 | 1 | [13 empty] | 1000 |  | 0.08 | [7 empty] | 24
1021 | TG21 | 1 | 54 | 1 | 0 | 0 | 250 | 50 | 300 | -300 | 2 | 2 | 2 | [13 empty] | 1000 |  | 0.08 | [7 empty] | 24
1022 | TG22 | 1 | 55 | 1 | 0 | 0 | 100 | 25 | 23 | -8 | 2 | 2 | 2 | [13 empty] | 400 |  | 0.08 | [7 empty] | 24
1023 | TG23 | 1 | 56 | 1 | 0 | 0 | 100 | 25 | 15 | -8 | 2 | 2 | 2 | [13 empty] | 400 |  | 0.08 | [7 empty] | 24
1024 | TG24 | 1 | 59 | 1 | 0 | 0 | 200 | 50 | 180 | -60 | 2 | 2 | 2 | [13 empty] | 800 |  | 0.08 | [7 empty] | 24
1025 | TG25 | 1 | 61 | 1 | 0 | 0 | 200 | 50 | 300 | -100 | 2 | 2 | 2 | [13 empty] | 800 |  | 0.08 | [7 empty] | 24
1026 | TG26 | 1 | 62 | 1 | 0 | 0 | 100 | 25 | 20 | -20 | 2 | 2 | 2 | [13 empty] | 400 |  | 0.08 | [7 empty] | 24
1027 | TG27 | 1 | 65 | 1 | 0 | 0 | 420 | 100 | 200 | -67 | 2 | 2 | 2 | [13 empty] | 1680 |  | 0.08 | [7 empty] | 24
1028 | TG28 | 1 | 66 | 1 | 0 | 0 | 420 | 100 | 200 | -67 | 2 | 2 | 2 | [13 empty] | 1680 |  | 0.08 | [7 empty] | 24
1029 | TG29 | 1 | 69 | 1 | 0 | 0 | 300 | 80 | 99999 | -99999 | 2 | 2 | 2 | [13 empty] | 1200 |  | 0.08 | [7 empty] | 24
1030 | TG30 | 1 | 70 | 1 | 0 | 0 | 80 | 30 | 32 | -10 | 1 | 1 | 2 | [13 empty] | 320 |  | 0.08 | [7 empty] | 24
1031 | TG31 | 1 | 72 | 1 | 0 | 0 | 30 | 10 | 100 | -100 | 1 | 1 | 1 | [13 empty] | 120 |  | 0.08 | [7 empty] | 24
1032 | TG32 | 1 | 73 | 1 | 0 | 0 | 30 | 5 | 100 | -100 | 1 | 1 | 1 | [13 empty] | 120 |  | 0.08 | [7 empty] | 24
1033 | TG33 | 1 | 74 | 1 | 0 | 0 | 20 | 5 | 9 | -6 | 1 | 1 | 2 | [13 empty] | 80 |  | 0.08 | [7 empty] | 24
1034 | TG34 | 1 | 76 | 1 | 0 | 0 | 100 | 25 | 23 | -8 | 2 | 2 | 2 | [13 empty] | 400 |  | 0.08 | [7 empty] | 24
1035 | TG35 | 1 | 77 | 1 | 0 | 0 | 100 | 25 | 70 | -20 | 2 | 2 | 1 | [13 empty] | 400 |  | 0.08 | [7 empty] | 24
1036 | TG36 | 1 | 80 | 1 | 0 | 0 | 300 | 150 | 280 | -165 | 2 | 2 | 1 | [13 empty] | 1200 |  | 0.08 | [7 empty] | 24
1037 | TG37 | 1 | 82 | 1 | 0 | 0 | 100 | 25 | 9900 | -9900 | 3 | 3 | 2 | [13 empty] | 400 |  | 0.08 | [7 empty] | 24
1038 | TG38 | 1 | 85 | 1 | 0 | 0 | 30 | 10 | 23 | -8 | 3 | 3 | 2 | [13 empty] | 120 |  | 0.08 | [7 empty] | 24
1039 | TG39 | 1 | 87 | 1 | 0 | 0 | 300 | 100 | 1000 | -100 | 3 | 3 | 2 | [13 empty] | 1200 |  | 0.08 | [7 empty] | 24
1040 | TG40 | 1 | 89 | 1 | 0 | 0 | 200 | 50 | 300 | -210 | 3 | 3 | 2 | [13 empty] | 800 |  | 0.08 | [7 empty] | 24
1041 | TG41 | 1 | 90 | 1 | 0 | 0 | 20 | 8 | 300 | -300 | 3 | 3 | 2 | [13 empty] | 80 |  | 0.08 | [7 empty] | 24
1042 | TG42 | 1 | 91 | 1 | 0 | 0 | 50 | 20 | 100 | -100 | 3 | 3 | 2 | [13 empty] | 200 |  | 0.08 | [7 empty] | 24
1043 | TG43 | 1 | 92 | 1 | 0 | 0 | 300 | 100 | 9 | -3 | 3 | 3 | 2 | [13 empty] | 1200 |  | 0.08 | [7 empty] | 24
1044 | TG44 | 1 | 99 | 1 | 0 | 0 | 300 | 100 | 100 | -100 | 2 | 2 | 2 | [13 empty] | 1200 |  | 0.08 | [7 empty] | 24
1045 | TG45 | 1 | 100 | 1 | 0 | 0 | 300 | 100 | 155 | -50 | 3 | 3 | 2 | [13 empty] | 1200 |  | 0.08 | [7 empty] | 24
1046 | TG46 | 1 | 103 | 1 | 0 | 0 | 20 | 8 | 40 | -15 | 3 | 3 | 2 | [13 empty] | 80 |  | 0.08 | [7 empty] | 24
1047 | TG47 | 1 | 104 | 1 | 0 | 0 | 100 | 25 | 23 | -8 | 3 | 3 | 2 | [13 empty] | 400 |  | 0.08 | [7 empty] | 24
1048 | TG48 | 1 | 105 | 1 | 0 | 0 | 100 | 25 | 23 | -8 | 3 | 3 | 2 | [13 empty] | 400 |  | 0.08 | [7 empty] | 24
1049 | TG49 | 1 | 107 | 1 | 0 | 0 | 20 | 8 | 200 | -200 | 3 | 3 | 2 | [13 empty] | 80 |  | 0.08 | [7 empty] | 24
1050 | TG50 | 1 | 110 | 1 | 0 | 0 | 50 | 25 | 23 | -8 | 3 | 3 | 2 | [13 empty] | 200 |  | 0.08 | [7 empty] | 24
1051 | TG51 | 1 | 111 | 1 | 0 | 0 | 100 | 25 | 1000 | -100 | 3 | 3 | 2 | [13 empty] | 400 |  | 0.08 | [7 empty] | 24
1052 | TG52 | 1 | 112 | 1 | 0 | 0 | 100 | 25 | 1000 | -100 | 3 | 3 | 2 | [13 empty] | 400 |  | 0.08 | [7 empty] | 24
1053 | TG53 | 1 | 113 | 1 | 0 | 0 | 100 | 25 | 200 | -100 | 1 | 1 | 2 | [13 empty] | 400 |  | 0.08 | [7 empty] | 24
1054 | TG54 | 1 | 116 | 1 | 0 | 0 | 50 | 25 | 1000 | -1000 | 2 | 2 | 3 | [13 empty] | 200 |  | 0.08 | [7 empty] | 24
4001 | CC1 | 1 | 12 | 1 | 0 | 0 | 75 | 5 | 75 | -1 | 1 | 1 | 3 | [13 empty] | 400 |  | 0.08 | [7 empty] | 24
4002 | CC2 | 1 | 61 | 1 | 0 | 0 | 75 | 5 | 75 | -1 | 2 | 2 | 3 | [13 empty] | 400 |  | 0.08 | [7 empty] | 24
4003 | CC3 | 1 | 62 | 1 | 0 | 0 | 75 | 5 | 75 | -1 | 2 | 2 | 3 | [13 empty] | 400 |  | 0.08 | [7 empty] | 24
4004 | CC4 | 1 | 66 | 1 | 0 | 0 | 100 | 8 | 100 | -1 | 2 | 2 | 3 | [13 empty] | 400 |  | 0.08 | [7 empty] | 24
4005 | CC5 | 1 | 49 | 1 | 0 | 0 | 75 | 5 | 75 | -1 | 2 | 2 | 2 | [13 empty] | 400 |  | 0.08 | [7 empty] | 24
4006 | CC6 | 2 | 49 | 1 | 0 | 0 | 75 | 5 | 75 | -1 | 2 | 2 | 2 | [13 empty] | 400 |  | 0.08 | [7 empty] | 24
4007 | CC7 | 1 | 59 | 1 | 0 | 0 | 100 | 8 | 100 | -1 | 2 | 2 | 2 | [13 empty] | 400 |  | 0.08 | [7 empty] | 24
4008 | CC8 | 2 | 61 | 1 | 0 | 0 | 100 | 8 | 100 | -1 | 2 | 2 | 2 | [13 empty] | 400 |  | 0.08 | [7 empty] | 24
4009 | CC9 | 1 | 80 | 1 | 0 | 0 | 100 | 8 | 100 | -1 | 2 | 2 | 1 | [13 empty] | 400 |  | 0.08 | [7 empty] | 24
4010 | CC10 | 1 | 111 | 1 | 0 | 0 | 100 | 8 | 100 | -1 | 3 | 3 | 1 | [13 empty] | 400 |  | 0.08 | [7 empty] | 24
4011 | CC11 | 1 | 100 | 1 | 0 | 0 | 100 | 8 | 100 | -1 | 3 | 3 | 1 | [13 empty] | 400 |  | 0.08 | [7 empty] | 24
4012 | CC12 | 1 | 89 | 1 | 0 | 0 | 100 | 8 | 100 | -1 | 3 | 3 | 1 | [13 empty] | 400 |  | 0.08 | [7 empty] | 24
6001 | H1 | 1 | 19 | 1 | 0 | 0 | 70 | 9 | 70 | -9 | 1 | 1 | 2 | [13 empty] | 200 |  | 0.08 | [7 empty] | 24
6002 | H2 | 1 | 24 | 1 | 0 | 0 | 70 | 4 | 70 | -4 | 1 | 1 | 2 | [13 empty] | 200 |  | 0.08 | [7 empty] | 24
6003 | H3 | 1 | 25 | 1 | 0 | 0 | 115 | 17 | 115 | -17 | 1 | 1 | 2 | [13 empty] | 200 |  | 0.08 | [7 empty] | 24
6004 | H4 | 1 | 89 | 1 | 0 | 0 | 194 | 30 | 194 | -30 | 3 | 3 | 2 | [13 empty] | 200 |  | 0.08 | [7 empty] | 24
6005 | H5 | 1 | 90 | 1 | 0 | 0 | 80 | 9 | 80 | -9 | 3 | 3 | 1 | [13 empty] | 200 |  | 0.08 | [7 empty] | 24
6006 | H6 | 1 | 91 | 1 | 0 | 0 | 60 | 2 | 60 | -2 | 3 | 3 | 1 | [13 empty] | 200 |  | 0.08 | [7 empty] | 24
6007 | H7 | 1 | 103 | 1 | 0 | 0 | 120 | 19 | 120 | -19 | 3 | 3 | 1 | [13 empty] | 200 |  | 0.08 | [7 empty] | 24
7001 | PS1 | 1 | 36 | 1 | 0 | 0 | 90 | 20 | 90 | -20 | 2 | 2 | 3 | [13 empty] | 200 |  | 0.08 | [7 empty] | 24
7002 | PS2 | 1 | 77 | 1 | 0 | 0 | 90 | 20 | 90 | -20 | 2 | 2 | 3 | [13 empty] | 200 |  | 0.08 | [7 empty] | 24
7003 | PS3 | 1 | 69 | 1 | 0 | 0 | 204 | 102 | 204 | -102 | 2 | 2 | 3 | [13 empty] | 200 |  | 0.08 | [7 empty] | 24
Note on B1: Zuyi Li: Generator name
Note on D1: Zuyi Li: Bus number
Note on E1: Zuyi Li: Generator status (DEFAULT: 1) 0: out-of-service; 1: in-service
Note on F1: Zuyi Li: Real power (DEFAULT: 0; MW)
Note on G1: Zuyi Li: Reactive power (DEFAULT: 0; MVAR)
Note on H1: Zuyi Li: Maximum real power (DEFAULT: 0; MW)
Note on I1: Zuyi Li: Minimum real power (DEFAULT: 0; MW)
Note on J1: Zuyi Li: Maximum reactive power (DEFAULT: 0; MVAR)
Note on K1: Zuyi Li: Minimum reactive power (DEFAULT: 0; MVAR)
Note on C1: Zuyi Li: Generator ID
Note on L1: Zuyi Li: Area number (DEFAULT: 1)
Note on M1: Zuyi Li: Zone number (DEFAULT: 1)
Note on N1: Zuyi Li: Owner number (DEFAULT: 1)
Note on W1: MS: Heat rate curve HR=A+B*P+C*P*P
Note on X1: MS: Heat rate curve HR=A+B*P+C*P*P
Note on Y1: MS: Heat rate curve HR=A+B*P+C*P*P
Note on AA1: fuyong: average heat rate (Mbtu/MWh)
Note on AB1: Zuyi Li: Maintenance Cost ($/KW/Year)
Note on AC1: Zuyi Li: Operation cost ($/MWh)
Note on Z1: MS: Startup cost
Note on AD1: Zuyi Li: Forced outage rate
Note on AJ1: fuyong: emission coefficience A
Note on AK1: fuyong: emission coefficience B
Note on O1: Zuyi Li: minimum on-operation time (hour, >0)
Note on P1: Zuyi Li: maximum off-operation time (hour, >0)
Note on Q1: Zuyi Li: ramping up rate (MW/hour)
Note on R1: Zuyi Li: ramping down rate (MW/hour)
Note on S1: Zuyi Li: initial operating time (hour, >0 ON, <0 OFF)
Note on T1: Zuyi Li: initial operating MW
Note on U1: Zuyi Li: fuel type
Note on V1: Zuyi Li: fuel price ($/MBtu)
Note on AE1: fuyong: weekly fuel limit (Mbtu)
Note on AG1: fuyong: emission coefficience A
Note on AH1: fuyong: emission coefficience B
Note on AI1: fuyong: emission coefficience C
Note on AF1: fuyong: emission limit for generator

## Capacitor
Index | Name | ID | BusNo | Status | QC | QC_min | QC_max | Area | Zone | Owner
1 | SC1 | 1 | 5 | 1 | -40 | -50 | 0 | 1 | 1 | 101
2 | SC2 | 1 | 34 | 1 | 14 | 0 | 20 | 2 | 2 | 102
3 | SC3 | 1 | 37 | 1 | -25 | -30 | 0 | 2 | 2 | 102
4 | SC4 | 1 | 44 | 1 | 10 | 0 | 20 | 2 | 2 | 102
5 | SC5 | 1 | 45 | 1 | 10 | 0 | 20 | 2 | 2 | 102
6 | SC6 | 1 | 46 | 1 | 10 | 0 | 20 | 2 | 2 | 102
7 | SC7 | 1 | 48 | 1 | 15 | 0 | 20 | 2 | 2 | 102
8 | SC8 | 1 | 74 | 1 | 12 | 0 | 20 | 1 | 1 | 103
9 | SC9 | 1 | 79 | 1 | 20 | 0 | 30 | 2 | 2 | 104
10 | SC10 | 1 | 82 | 1 | 20 | 0 | 30 | 3 | 3 | 104
11 | SC11 | 1 | 83 | 1 | 10 | 0 | 20 | 3 | 3 | 104
12 | SC12 | 1 | 105 | 1 | 20 | 0 | 30 | 3 | 3 | 104
13 | SC13 | 1 | 107 | 1 | 6 | 0 | 10 | 3 | 3 | 104
14 | SC14 | 1 | 110 | 1 | 6 | 0 | 10 | 3 | 3 | 104
Note on B1: Zuyi Li: Capacitor Name
Note on D1: Zuyi Li: Bus number
Note on C1: Zuyi Li: Capacitor ID
Note on E1: Zuyi Li: Capacitor status (DEFAULT: 1)
Note on F1: Zuyi Li: Shunt capacitor (DEFAULT: 0; MVAR)
Note on G1: Zuyi Li: Minimum shunt capacitor (DEFAULT: 0; MVAR)
Note on H1: Zuyi Li: Maximum shunt capacitor (DEFAULT: 0; MVAR)
Note on I1: Zuyi Li: Area number (DEFAULT: 1)
Note on J1: Zuyi Li: Zone number (DEFAULT: 1)
Note on K1: Zuyi Li: Owner number (DEFAULT: 1)

## Branch
Index | Name | I | J | CID | Status | R | X | B | RATEA | RATEB | RATEC | GI | BI | GJ | BJ | Length | Usage Charge | Tap | Angle | Area | Zone | Owner | Cost_Maint | OutageRate | OutageDuration | FOR | MaintDuration | MaxPartialMaintTimes | MinPartialMaintDuration | MinMaintInterval
1 | BR1 | 1 | 2 | 1 | 1 | 0.0303 | 0.0999 | 0.0254 | 175 | 175 | 175 | 0 | 0 | 0 | 0 | 9.99 | 0.135 |  |  | 1 | 1 | 101 | 1750 | 0.2 | 16 | 0.02 | 18 | 2 | 8 | 8
2 | BR2 | 1 | 3 | 1 | 1 | 0.0129 | 0.0424 | 0.01082 | 175 | 175 | 175 | 0 | 0 | 0 | 0 | 4.24 | 0.063 |  |  | 1 | 1 | 101 | 1750 | 0.2 | 16 | 0.02 | 18 | 2 | 8 | 8
3 | BR3 | 4 | 5 | 1 | 1 | 0.00176 | 0.00798 | 0.0021 | 500 | 500 | 500 | 0 | 0 | 0 | 0 | 0.798 | 0.014 |  |  | 1 | 1 | 101 | 5000 | 0.2 | 16 | 0.02 | 18 | 2 | 8 | 8
4 | BR4 | 3 | 5 | 1 | 1 | 0.0241 | 0.108 | 0.0284 | 175 | 175 | 175 | 0 | 0 | 0 | 0 | 10.8 | 0.167 |  |  | 1 | 1 | 101 | 1750 | 0.2 | 16 | 0.02 | 18 | 2 | 8 | 8
5 | BR5 | 5 | 6 | 1 | 1 | 0.0119 | 0.054 | 0.01426 | 175 | 175 | 175 | 0 | 0 | 0 | 0 | 5.4 | 0.072 |  |  | 1 | 1 | 101 | 1750 | 0.2 | 16 | 0.02 | 18 | 2 | 8 | 8
6 | BR6 | 6 | 7 | 1 | 1 | 0.00459 | 0.0208 | 0.0055 | 175 | 175 | 175 | 0 | 0 | 0 | 0 | 2.08 | 0.033 |  |  | 1 | 1 | 101 | 1750 | 0.2 | 16 | 0.02 | 18 | 2 | 8 | 8
7 | BR7 | 8 | 9 | 1 | 1 | 0.00244 | 0.0305 | 1.162 | 500 | 500 | 500 | 0 | 0 | 0 | 0 | 3.05 | 0.042 |  |  | 1 | 1 | 101 | 5000 | 0.2 | 16 | 0.02 | 18 | 2 | 8 | 8
8 | BR8 | 8 | 5 | 1 | 1 | 0 | 0.0267 | 0 | 500 | 500 | 500 | 0 | 0 | 0 | 0 | 2.67 | 0.053 | 0.985 |  | 1 | 1 | 101 | 5000 | 0.2 | 16 | 0.02 | 18 | 2 | 8 | 8
9 | BR9 | 9 | 10 | 1 | 1 | 0.00258 | 0.0322 | 1.23 | 500 | 500 | 500 | 0 | 0 | 0 | 0 | 3.22 | 0.032 |  |  | 1 | 1 | 101 | 5000 | 0.2 | 16 | 0.02 | 18 | 2 | 8 | 8
10 | BR10 | 4 | 11 | 1 | 1 | 0.0209 | 0.0688 | 0.01748 | 175 | 175 | 175 | 0 | 0 | 0 | 0 | 6.88 | 0.13 |  |  | 1 | 1 | 101 | 1750 | 0.2 | 16 | 0.02 | 18 | 2 | 8 | 8
11 | BR11 | 5 | 11 | 1 | 1 | 0.0203 | 0.0682 | 0.01738 | 175 | 175 | 175 | 0 | 0 | 0 | 0 | 6.82 | 0.116 |  |  | 1 | 1 | 101 | 1750 | 0.2 | 16 | 0.02 | 18 | 2 | 8 | 8
12 | BR12 | 11 | 12 | 1 | 1 | 0.00595 | 0.0196 | 0.00502 | 175 | 175 | 175 | 0 | 0 | 0 | 0 | 1.96 | 0.031 |  |  | 1 | 1 | 101 | 1750 | 0.2 | 16 | 0.02 | 18 | 2 | 8 | 8
13 | BR13 | 2 | 12 | 1 | 1 | 0.0187 | 0.0616 | 0.01572 | 175 | 175 | 175 | 0 | 0 | 0 | 0 | 6.16 | 0.102 |  |  | 1 | 1 | 101 | 1750 | 0.2 | 16 | 0.02 | 18 | 2 | 8 | 8
14 | BR14 | 3 | 12 | 1 | 1 | 0.0484 | 0.16 | 0.0406 | 175 | 175 | 175 | 0 | 0 | 0 | 0 | 16 | 0.267 |  |  | 1 | 1 | 101 | 1750 | 0.2 | 16 | 0.02 | 18 | 2 | 8 | 8
15 | BR15 | 7 | 12 | 1 | 1 | 0.00862 | 0.034 | 0.00874 | 175 | 175 | 175 | 0 | 0 | 0 | 0 | 3.4 | 0.066 |  |  | 1 | 1 | 101 | 1750 | 0.2 | 16 | 0.02 | 18 | 2 | 8 | 8
16 | BR16 | 11 | 13 | 1 | 1 | 0.02225 | 0.0731 | 0.01876 | 175 | 175 | 175 | 0 | 0 | 0 | 0 | 7.31 | 0.096 |  |  | 1 | 1 | 101 | 1750 | 0.2 | 16 | 0.02 | 18 | 2 | 8 | 8
17 | BR17 | 12 | 14 | 1 | 1 | 0.0215 | 0.0707 | 0.01816 | 175 | 175 | 175 | 0 | 0 | 0 | 0 | 7.07 | 0.139 |  |  | 1 | 1 | 101 | 1750 | 0.2 | 16 | 0.02 | 18 | 2 | 8 | 8
18 | BR18 | 13 | 15 | 1 | 1 | 0.0744 | 0.2444 | 0.06268 | 175 | 175 | 175 | 0 | 0 | 0 | 0 | 24.44 | 0.252 |  |  | 1 | 1 | 101 | 1750 | 0.2 | 16 | 0.02 | 18 | 2 | 8 | 8
19 | BR19 | 14 | 15 | 1 | 1 | 0.0595 | 0.195 | 0.0502 | 175 | 175 | 175 | 0 | 0 | 0 | 0 | 19.5 | 0.282 |  |  | 1 | 1 | 101 | 1750 | 0.2 | 16 | 0.02 | 18 | 2 | 8 | 8
20 | BR20 | 12 | 16 | 1 | 1 | 0.0212 | 0.0834 | 0.0214 | 175 | 175 | 175 | 0 | 0 | 0 | 0 | 8.34 | 0.165 |  |  | 1 | 1 | 101 | 1750 | 0.2 | 16 | 0.02 | 18 | 2 | 8 | 8
21 | BR21 | 15 | 17 | 1 | 1 | 0.0132 | 0.0437 | 0.0444 | 500 | 500 | 500 | 0 | 0 | 0 | 0 | 4.37 | 0.048 |  |  | 1 | 1 | 101 | 5000 | 0.2 | 16 | 0.02 | 18 | 2 | 8 | 8
22 | BR22 | 16 | 17 | 1 | 1 | 0.0454 | 0.1801 | 0.0466 | 175 | 175 | 175 | 0 | 0 | 0 | 0 | 18.01 | 0.213 |  |  | 1 | 1 | 101 | 1750 | 0.2 | 16 | 0.02 | 18 | 2 | 8 | 8
23 | BR23 | 17 | 18 | 1 | 1 | 0.0123 | 0.0505 | 0.01298 | 175 | 175 | 175 | 0 | 0 | 0 | 0 | 5.05 | 0.08 |  |  | 1 | 1 | 101 | 1750 | 0.2 | 16 | 0.02 | 18 | 2 | 8 | 8
24 | BR24 | 18 | 19 | 1 | 1 | 0.01119 | 0.0493 | 0.01142 | 175 | 175 | 175 | 0 | 0 | 0 | 0 | 4.93 | 0.084 |  |  | 1 | 1 | 101 | 1750 | 0.2 | 16 | 0.02 | 18 | 2 | 8 | 8
25 | BR25 | 19 | 20 | 1 | 1 | 0.0252 | 0.117 | 0.0298 | 175 | 175 | 175 | 0 | 0 | 0 | 0 | 11.7 | 0.242 |  |  | 1 | 1 | 101 | 1750 | 0.2 | 16 | 0.02 | 18 | 2 | 8 | 8
26 | BR26 | 15 | 19 | 1 | 1 | 0.012 | 0.0394 | 0.0101 | 175 | 175 | 175 | 0 | 0 | 0 | 0 | 3.94 | 0.049 |  |  | 1 | 1 | 101 | 1750 | 0.2 | 16 | 0.02 | 18 | 2 | 8 | 8
27 | BR27 | 20 | 21 | 1 | 1 | 0.0183 | 0.0849 | 0.0216 | 175 | 175 | 175 | 0 | 0 | 0 | 0 | 8.49 | 0.168 |  |  | 1 | 1 | 101 | 1750 | 0.2 | 16 | 0.02 | 18 | 2 | 8 | 8
28 | BR28 | 21 | 22 | 1 | 1 | 0.0209 | 0.097 | 0.0246 | 175 | 175 | 175 | 0 | 0 | 0 | 0 | 9.7 | 0.179 |  |  | 1 | 1 | 101 | 1750 | 0.2 | 16 | 0.02 | 18 | 2 | 8 | 8
29 | BR29 | 22 | 23 | 1 | 1 | 0.0342 | 0.159 | 0.0404 | 175 | 175 | 175 | 0 | 0 | 0 | 0 | 15.9 | 0.194 |  |  | 1 | 1 | 101 | 1750 | 0.2 | 16 | 0.02 | 18 | 2 | 8 | 8
30 | BR30 | 23 | 24 | 1 | 1 | 0.0135 | 0.0492 | 0.0498 | 175 | 175 | 175 | 0 | 0 | 0 | 0 | 4.92 | 0.084 |  |  | 1 | 1 | 101 | 1750 | 0.2 | 16 | 0.02 | 18 | 2 | 8 | 8
31 | BR31 | 23 | 25 | 1 | 1 | 0.0156 | 0.08 | 0.0864 | 500 | 500 | 500 | 0 | 0 | 0 | 0 | 8 | 0.087 |  |  | 1 | 1 | 101 | 5000 | 0.2 | 16 | 0.02 | 18 | 2 | 8 | 8
32 | BR32 | 26 | 25 | 1 | 1 | 0 | 0.0382 | 0 | 500 | 500 | 500 | 0 | 0 | 0 | 0 | 3.82 | 0.049 | 0.96 |  | 1 | 1 | 101 | 5000 | 0.2 | 16 | 0.02 | 18 | 2 | 8 | 8
33 | BR33 | 25 | 27 | 1 | 1 | 0.0318 | 0.163 | 0.1764 | 500 | 500 | 500 | 0 | 0 | 0 | 0 | 16.3 | 0.316 |  |  | 1 | 1 | 101 | 5000 | 0.2 | 16 | 0.02 | 18 | 2 | 8 | 8
34 | BR34 | 27 | 28 | 1 | 1 | 0.01913 | 0.0855 | 0.0216 | 175 | 175 | 175 | 0 | 0 | 0 | 0 | 8.55 | 0.147 |  |  | 1 | 1 | 101 | 1750 | 0.2 | 16 | 0.02 | 18 | 2 | 8 | 8
35 | BR35 | 28 | 29 | 1 | 1 | 0.0237 | 0.0943 | 0.0238 | 175 | 175 | 175 | 0 | 0 | 0 | 0 | 9.43 | 0.115 |  |  | 1 | 1 | 101 | 1750 | 0.2 | 16 | 0.02 | 18 | 2 | 8 | 8
36 | BR36 | 30 | 17 | 1 | 1 | 0 | 0.0388 | 0 | 500 | 500 | 500 | 0 | 0 | 0 | 0 | 3.88 | 0.045 | 0.96 |  | 1 | 1 | 101 | 5000 | 0.2 | 16 | 0.02 | 18 | 2 | 8 | 8
37 | BR37 | 8 | 30 | 1 | 1 | 0.00431 | 0.0504 | 0.514 | 175 | 175 | 175 | 0 | 0 | 0 | 0 | 5.04 | 0.063 |  |  | 1 | 1 | 101 | 1750 | 0.2 | 16 | 0.02 | 18 | 2 | 8 | 8
38 | BR38 | 26 | 30 | 1 | 1 | 0.00799 | 0.086 | 0.908 | 500 | 500 | 500 | 0 | 0 | 0 | 0 | 8.6 | 0.102 |  |  | 1 | 1 | 101 | 5000 | 0.2 | 16 | 0.02 | 18 | 2 | 8 | 8
39 | BR39 | 17 | 31 | 1 | 1 | 0.0474 | 0.1563 | 0.0399 | 175 | 175 | 175 | 0 | 0 | 0 | 0 | 15.63 | 0.234 |  |  | 1 | 1 | 101 | 1750 | 0.2 | 16 | 0.02 | 18 | 2 | 8 | 8
40 | BR40 | 29 | 31 | 1 | 1 | 0.0108 | 0.0331 | 0.0083 | 175 | 175 | 175 | 0 | 0 | 0 | 0 | 3.31 | 0.046 |  |  | 1 | 1 | 101 | 1750 | 0.2 | 16 | 0.02 | 18 | 2 | 8 | 8
41 | BR41 | 23 | 32 | 1 | 1 | 0.0317 | 0.1153 | 0.1173 | 140 | 140 | 140 | 0 | 0 | 0 | 0 | 11.53 | 0.173 |  |  | 1 | 1 | 101 | 1400 | 0.2 | 16 | 0.02 | 18 | 2 | 8 | 8
42 | BR42 | 31 | 32 | 1 | 1 | 0.0298 | 0.0985 | 0.0251 | 175 | 175 | 175 | 0 | 0 | 0 | 0 | 9.85 | 0.122 |  |  | 1 | 1 | 102 | 1750 | 0.2 | 16 | 0.02 | 18 | 2 | 8 | 8
43 | BR43 | 27 | 32 | 1 | 1 | 0.0229 | 0.0755 | 0.01926 | 175 | 175 | 175 | 0 | 0 | 0 | 0 | 7.55 | 0.122 |  |  | 1 | 1 | 101 | 1750 | 0.2 | 16 | 0.02 | 18 | 2 | 8 | 8
44 | BR44 | 15 | 33 | 1 | 1 | 0.038 | 0.1244 | 0.03194 | 175 | 175 | 175 | 0 | 0 | 0 | 0 | 12.44 | 0.234 |  |  | 1 | 1 | 101 | 1750 | 0.2 | 16 | 0.02 | 18 | 2 | 8 | 8
45 | BR45 | 19 | 34 | 1 | 1 | 0.0752 | 0.247 | 0.0632 | 175 | 175 | 175 | 0 | 0 | 0 | 0 | 24.7 | 0.411 |  |  | 1 | 1 | 101 | 1750 | 0.2 | 16 | 0.02 | 18 | 2 | 8 | 8
46 | BR46 | 35 | 36 | 1 | 1 | 0.00224 | 0.0102 | 0.00268 | 175 | 175 | 175 | 0 | 0 | 0 | 0 | 1.02 | 0.015 |  |  | 2 | 2 | 102 | 1750 | 0.2 | 16 | 0.02 | 18 | 2 | 8 | 8
47 | BR47 | 35 | 37 | 1 | 1 | 0.011 | 0.0497 | 0.01318 | 175 | 175 | 175 | 0 | 0 | 0 | 0 | 4.97 | 0.084 |  |  | 2 | 2 | 102 | 1750 | 0.2 | 16 | 0.02 | 18 | 2 | 8 | 8
48 | BR48 | 33 | 37 | 1 | 1 | 0.0415 | 0.142 | 0.0366 | 175 | 175 | 175 | 0 | 0 | 0 | 0 | 14.2 | 0.164 |  |  | 2 | 2 | 102 | 1750 | 0.2 | 16 | 0.02 | 18 | 2 | 8 | 8
49 | BR49 | 34 | 36 | 1 | 1 | 0.00871 | 0.0268 | 0.00568 | 175 | 175 | 175 | 0 | 0 | 0 | 0 | 2.68 | 0.043 |  |  | 2 | 2 | 102 | 1750 | 0.2 | 16 | 0.02 | 18 | 2 | 8 | 8
50 | BR50 | 34 | 37 | 1 | 1 | 0.00256 | 0.0094 | 0.00984 | 500 | 500 | 500 | 0 | 0 | 0 | 0 | 0.94 | 0.009 |  |  | 2 | 2 | 102 | 5000 | 0.2 | 16 | 0.02 | 18 | 2 | 8 | 8
51 | BR51 | 38 | 37 | 1 | 1 | 0 | 0.0375 | 0 | 500 | 500 | 500 | 0 | 0 | 0 | 0 | 3.75 | 0.058 | 0.935 |  | 2 | 2 | 102 | 5000 | 0.2 | 16 | 0.02 | 18 | 2 | 8 | 8
52 | BR52 | 37 | 39 | 1 | 1 | 0.0321 | 0.106 | 0.027 | 175 | 175 | 175 | 0 | 0 | 0 | 0 | 10.6 | 0.167 |  |  | 2 | 2 | 102 | 1750 | 0.2 | 16 | 0.02 | 18 | 2 | 8 | 8
53 | BR53 | 37 | 40 | 1 | 1 | 0.0593 | 0.168 | 0.042 | 175 | 175 | 175 | 0 | 0 | 0 | 0 | 16.8 | 0.395 |  |  | 2 | 2 | 102 | 1750 | 0.2 | 16 | 0.02 | 18 | 2 | 8 | 8
54 | BR54 | 30 | 38 | 1 | 1 | 0.00464 | 0.054 | 0.422 | 175 | 175 | 175 | 0 | 0 | 0 | 0 | 5.4 | 0.064 |  |  | 1 | 1 | 101 | 1750 | 0.2 | 16 | 0.02 | 18 | 2 | 8 | 8
55 | BR55 | 39 | 40 | 1 | 1 | 0.0184 | 0.0605 | 0.01552 | 175 | 175 | 175 | 0 | 0 | 0 | 0 | 6.05 | 0.083 |  |  | 2 | 2 | 102 | 1750 | 0.2 | 16 | 0.02 | 18 | 2 | 8 | 8
56 | BR56 | 40 | 41 | 1 | 1 | 0.0145 | 0.0487 | 0.01222 | 175 | 175 | 175 | 0 | 0 | 0 | 0 | 4.87 | 0.071 |  |  | 2 | 2 | 102 | 1750 | 0.2 | 16 | 0.02 | 18 | 2 | 8 | 8
57 | BR57 | 40 | 42 | 1 | 1 | 0.0555 | 0.183 | 0.0466 | 175 | 175 | 175 | 0 | 0 | 0 | 0 | 18.3 | 0.231 |  |  | 2 | 2 | 102 | 1750 | 0.2 | 16 | 0.02 | 18 | 2 | 8 | 8
58 | BR58 | 41 | 42 | 1 | 1 | 0.041 | 0.135 | 0.0344 | 175 | 175 | 175 | 0 | 0 | 0 | 0 | 13.5 | 0.258 |  |  | 2 | 2 | 102 | 1750 | 0.2 | 16 | 0.02 | 18 | 2 | 8 | 8
59 | BR59 | 43 | 44 | 1 | 1 | 0.0608 | 0.2454 | 0.06068 | 175 | 175 | 175 | 0 | 0 | 0 | 0 | 24.54 | 0.429 |  |  | 2 | 2 | 102 | 1750 | 0.2 | 16 | 0.02 | 18 | 2 | 8 | 8
60 | BR60 | 34 | 43 | 1 | 1 | 0.0413 | 0.1681 | 0.04226 | 175 | 175 | 175 | 0 | 0 | 0 | 0 | 16.81 | 0.232 |  |  | 2 | 2 | 102 | 1750 | 0.2 | 16 | 0.02 | 18 | 2 | 8 | 8
61 | BR61 | 44 | 45 | 1 | 1 | 0.0224 | 0.0901 | 0.0224 | 175 | 175 | 175 | 0 | 0 | 0 | 0 | 9.01 | 0.098 |  |  | 2 | 2 | 102 | 1750 | 0.2 | 16 | 0.02 | 18 | 2 | 8 | 8
62 | BR62 | 45 | 46 | 1 | 1 | 0.04 | 0.1356 | 0.0332 | 175 | 175 | 175 | 0 | 0 | 0 | 0 | 13.56 | 0.214 |  |  | 2 | 2 | 102 | 1750 | 0.2 | 16 | 0.02 | 18 | 2 | 8 | 8
63 | BR63 | 46 | 47 | 1 | 1 | 0.038 | 0.127 | 0.0316 | 175 | 175 | 175 | 0 | 0 | 0 | 0 | 12.7 | 0.15 |  |  | 2 | 2 | 102 | 1750 | 0.2 | 16 | 0.02 | 18 | 2 | 8 | 8
64 | BR64 | 46 | 48 | 1 | 1 | 0.0601 | 0.189 | 0.0472 | 175 | 175 | 175 | 0 | 0 | 0 | 0 | 18.9 | 0.396 |  |  | 2 | 2 | 102 | 1750 | 0.2 | 16 | 0.02 | 18 | 2 | 8 | 8
65 | BR65 | 47 | 49 | 1 | 1 | 0.0191 | 0.0625 | 0.01604 | 175 | 175 | 175 | 0 | 0 | 0 | 0 | 6.25 | 0.064 |  |  | 2 | 2 | 102 | 1750 | 0.2 | 16 | 0.02 | 18 | 2 | 8 | 8
66 | BR66 | 42 | 49 | 1 | 1 | 0.0715 | 0.323 | 0.086 | 175 | 175 | 175 | 0 | 0 | 0 | 0 | 32.3 | 0.434 |  |  | 2 | 2 | 102 | 1750 | 0.2 | 16 | 0.02 | 18 | 2 | 8 | 8
67 | BR67 | 42 | 49 | 2 | 1 | 0.0715 | 0.323 | 0.086 | 175 | 175 | 175 | 0 | 0 | 0 | 0 | 32.3 | 0.388 |  |  | 2 | 2 | 102 | 1750 | 0.2 | 16 | 0.02 | 18 | 2 | 8 | 8
68 | BR68 | 45 | 49 | 1 | 1 | 0.0684 | 0.186 | 0.0444 | 175 | 175 | 175 | 0 | 0 | 0 | 0 | 18.6 | 0.328 |  |  | 2 | 2 | 102 | 1750 | 0.2 | 16 | 0.02 | 18 | 2 | 8 | 8
69 | BR69 | 48 | 49 | 1 | 1 | 0.0179 | 0.0505 | 0.01258 | 175 | 175 | 175 | 0 | 0 | 0 | 0 | 5.05 | 0.099 |  |  | 2 | 2 | 102 | 1750 | 0.2 | 16 | 0.02 | 18 | 2 | 8 | 8
70 | BR70 | 49 | 50 | 1 | 1 | 0.0267 | 0.0752 | 0.01874 | 175 | 175 | 175 | 0 | 0 | 0 | 0 | 7.52 | 0.142 |  |  | 2 | 2 | 102 | 1750 | 0.2 | 16 | 0.02 | 18 | 2 | 8 | 8
71 | BR71 | 49 | 51 | 1 | 1 | 0.0486 | 0.137 | 0.0342 | 175 | 175 | 175 | 0 | 0 | 0 | 0 | 13.7 | 0.208 |  |  | 2 | 2 | 102 | 1750 | 0.2 | 16 | 0.02 | 18 | 2 | 8 | 8
72 | BR72 | 51 | 52 | 1 | 1 | 0.0203 | 0.0588 | 0.01396 | 175 | 175 | 175 | 0 | 0 | 0 | 0 | 5.88 | 0.079 |  |  | 2 | 2 | 102 | 1750 | 0.2 | 16 | 0.02 | 18 | 2 | 8 | 8
73 | BR73 | 52 | 53 | 1 | 1 | 0.0405 | 0.1635 | 0.04058 | 175 | 175 | 175 | 0 | 0 | 0 | 0 | 16.35 | 0.234 |  |  | 2 | 2 | 102 | 1750 | 0.2 | 16 | 0.02 | 18 | 2 | 8 | 8
74 | BR74 | 53 | 54 | 1 | 1 | 0.0263 | 0.122 | 0.031 | 175 | 175 | 175 | 0 | 0 | 0 | 0 | 12.2 | 0.21 |  |  | 2 | 2 | 102 | 1750 | 0.2 | 16 | 0.02 | 18 | 2 | 8 | 8
75 | BR75 | 49 | 54 | 1 | 1 | 0.073 | 0.289 | 0.0738 | 175 | 175 | 175 | 0 | 0 | 0 | 0 | 28.9 | 0.565 |  |  | 2 | 2 | 102 | 1750 | 0.2 | 16 | 0.02 | 18 | 2 | 8 | 8
76 | BR76 | 49 | 54 | 2 | 1 | 0.0869 | 0.291 | 0.073 | 175 | 175 | 175 | 0 | 0 | 0 | 0 | 29.1 | 0.591 |  |  | 2 | 2 | 102 | 1750 | 0.2 | 16 | 0.02 | 18 | 2 | 8 | 8
77 | BR77 | 54 | 55 | 1 | 1 | 0.0169 | 0.0707 | 0.0202 | 175 | 175 | 175 | 0 | 0 | 0 | 0 | 7.07 | 0.08 |  |  | 2 | 2 | 102 | 1750 | 0.2 | 16 | 0.02 | 18 | 2 | 8 | 8
78 | BR78 | 54 | 56 | 1 | 1 | 0.00275 | 0.00955 | 0.00732 | 175 | 175 | 175 | 0 | 0 | 0 | 0 | 0.955 | 0.015 |  |  | 2 | 2 | 102 | 1750 | 0.2 | 16 | 0.02 | 18 | 2 | 8 | 8
79 | BR79 | 55 | 56 | 1 | 1 | 0.00488 | 0.0151 | 0.00374 | 175 | 175 | 175 | 0 | 0 | 0 | 0 | 1.51 | 0.028 |  |  | 2 | 2 | 102 | 1750 | 0.2 | 16 | 0.02 | 18 | 2 | 8 | 8
80 | BR80 | 56 | 57 | 1 | 1 | 0.0343 | 0.0966 | 0.0242 | 175 | 175 | 175 | 0 | 0 | 0 | 0 | 9.66 | 0.157 |  |  | 2 | 2 | 102 | 1750 | 0.2 | 16 | 0.02 | 18 | 2 | 8 | 8
81 | BR81 | 50 | 57 | 1 | 1 | 0.0474 | 0.134 | 0.0332 | 175 | 175 | 175 | 0 | 0 | 0 | 0 | 13.4 | 0.268 |  |  | 2 | 2 | 102 | 1750 | 0.2 | 16 | 0.02 | 18 | 2 | 8 | 8
82 | BR82 | 56 | 58 | 1 | 1 | 0.0343 | 0.0966 | 0.0242 | 175 | 175 | 175 | 0 | 0 | 0 | 0 | 9.66 | 0.142 |  |  | 2 | 2 | 102 | 1750 | 0.2 | 16 | 0.02 | 18 | 2 | 8 | 8
83 | BR83 | 51 | 58 | 1 | 1 | 0.0255 | 0.0719 | 0.01788 | 175 | 175 | 175 | 0 | 0 | 0 | 0 | 7.19 | 0.123 |  |  | 2 | 2 | 102 | 1750 | 0.2 | 16 | 0.02 | 18 | 2 | 8 | 8
84 | BR84 | 54 | 59 | 1 | 1 | 0.0503 | 0.2293 | 0.0598 | 175 | 175 | 175 | 0 | 0 | 0 | 0 | 22.93 | 0.461 |  |  | 2 | 2 | 102 | 1750 | 0.2 | 16 | 0.02 | 18 | 2 | 8 | 8
85 | BR85 | 56 | 59 | 1 | 1 | 0.0825 | 0.251 | 0.0569 | 175 | 175 | 175 | 0 | 0 | 0 | 0 | 25.1 | 0.444 |  |  | 2 | 2 | 102 | 1750 | 0.2 | 16 | 0.02 | 18 | 2 | 8 | 8
86 | BR86 | 56 | 59 | 2 | 1 | 0.0803 | 0.239 | 0.0536 | 175 | 175 | 175 | 0 | 0 | 0 | 0 | 23.9 | 0.468 |  |  | 2 | 2 | 102 | 1750 | 0.2 | 16 | 0.02 | 18 | 2 | 8 | 8
87 | BR87 | 55 | 59 | 1 | 1 | 0.04739 | 0.2158 | 0.05646 | 175 | 175 | 175 | 0 | 0 | 0 | 0 | 21.58 | 0.362 |  |  | 2 | 2 | 102 | 1750 | 0.2 | 16 | 0.02 | 18 | 2 | 8 | 8
88 | BR88 | 59 | 60 | 1 | 1 | 0.0317 | 0.145 | 0.0376 | 175 | 175 | 175 | 0 | 0 | 0 | 0 | 14.5 | 0.204 |  |  | 2 | 2 | 103 | 1750 | 0.2 | 16 | 0.02 | 18 | 2 | 8 | 8
89 | BR89 | 59 | 61 | 1 | 1 | 0.0328 | 0.15 | 0.0388 | 175 | 175 | 175 | 0 | 0 | 0 | 0 | 15 | 0.236 |  |  | 2 | 2 | 103 | 1750 | 0.2 | 16 | 0.02 | 18 | 2 | 8 | 8
90 | BR90 | 60 | 61 | 1 | 1 | 0.00264 | 0.0135 | 0.01456 | 500 | 500 | 500 | 0 | 0 | 0 | 0 | 1.35 | 0.02 |  |  | 2 | 2 | 103 | 5000 | 0.2 | 16 | 0.02 | 18 | 2 | 8 | 8
91 | BR91 | 60 | 62 | 1 | 1 | 0.0123 | 0.0561 | 0.01468 | 175 | 175 | 175 | 0 | 0 | 0 | 0 | 5.61 | 0.07 |  |  | 2 | 2 | 103 | 1750 | 0.2 | 16 | 0.02 | 18 | 2 | 8 | 8
92 | BR92 | 61 | 62 | 1 | 1 | 0.00824 | 0.0376 | 0.0098 | 175 | 175 | 175 | 0 | 0 | 0 | 0 | 3.76 | 0.062 |  |  | 2 | 2 | 103 | 1750 | 0.2 | 16 | 0.02 | 18 | 2 | 8 | 8
93 | BR93 | 63 | 59 | 1 | 1 | 0 | 0.0386 | 0 | 500 | 500 | 500 | 0 | 0 | 0 | 0 | 3.86 | 0.046 | 0.96 |  | 2 | 2 | 103 | 5000 | 0.2 | 16 | 0.02 | 18 | 2 | 8 | 8
94 | BR94 | 63 | 64 | 1 | 1 | 0.00172 | 0.02 | 0.216 | 500 | 500 | 500 | 0 | 0 | 0 | 0 | 2 | 0.03 |  |  | 2 | 2 | 103 | 5000 | 0.2 | 16 | 0.02 | 18 | 2 | 8 | 8
95 | BR95 | 64 | 61 | 1 | 1 | 0 | 0.0268 | 0 | 500 | 500 | 500 | 0 | 0 | 0 | 0 | 2.68 | 0.035 | 0.985 |  | 2 | 2 | 103 | 5000 | 0.2 | 16 | 0.02 | 18 | 2 | 8 | 8
96 | BR96 | 38 | 65 | 1 | 1 | 0.00901 | 0.0986 | 1.046 | 500 | 500 | 500 | 0 | 0 | 0 | 0 | 9.86 | 0.145 |  |  | 2 | 2 | 102 | 5000 | 0.2 | 16 | 0.02 | 18 | 2 | 8 | 8
97 | BR97 | 64 | 65 | 1 | 1 | 0.00269 | 0.0302 | 0.38 | 500 | 500 | 500 | 0 | 0 | 0 | 0 | 3.02 | 0.052 |  |  | 2 | 2 | 103 | 5000 | 0.2 | 16 | 0.02 | 18 | 2 | 8 | 8
98 | BR98 | 49 | 66 | 1 | 1 | 0.018 | 0.0919 | 0.0248 | 500 | 500 | 500 | 0 | 0 | 0 | 0 | 9.19 | 0.17 |  |  | 2 | 2 | 102 | 5000 | 0.2 | 16 | 0.02 | 18 | 2 | 8 | 8
99 | BR99 | 49 | 66 | 2 | 1 | 0.018 | 0.0919 | 0.0248 | 500 | 500 | 500 | 0 | 0 | 0 | 0 | 9.19 | 0.122 |  |  | 2 | 2 | 102 | 5000 | 0.2 | 16 | 0.02 | 18 | 2 | 8 | 8
100 | BR100 | 62 | 66 | 1 | 1 | 0.0482 | 0.218 | 0.0578 | 175 | 175 | 175 | 0 | 0 | 0 | 0 | 21.8 | 0.463 |  |  | 2 | 2 | 103 | 1750 | 0.2 | 16 | 0.02 | 18 | 2 | 8 | 8
101 | BR101 | 62 | 67 | 1 | 1 | 0.0258 | 0.117 | 0.031 | 175 | 175 | 175 | 0 | 0 | 0 | 0 | 11.7 | 0.14 |  |  | 2 | 2 | 103 | 1750 | 0.2 | 16 | 0.02 | 18 | 2 | 8 | 8
102 | BR102 | 65 | 66 | 1 | 1 | 0 | 0.037 | 0 | 500 | 500 | 500 | 0 | 0 | 0 | 0 | 3.7 | 0.062 | 0.935 |  | 2 | 2 | 103 | 5000 | 0.2 | 16 | 0.02 | 18 | 2 | 8 | 8
103 | BR103 | 66 | 67 | 1 | 1 | 0.0224 | 0.1015 | 0.02682 | 175 | 175 | 175 | 0 | 0 | 0 | 0 | 10.15 | 0.136 |  |  | 2 | 2 | 103 | 1750 | 0.2 | 16 | 0.02 | 18 | 2 | 8 | 8
104 | BR104 | 65 | 68 | 1 | 1 | 0.00138 | 0.016 | 0.638 | 500 | 500 | 500 | 0 | 0 | 0 | 0 | 1.6 | 0.03 |  |  | 2 | 2 | 103 | 5000 | 0.2 | 16 | 0.02 | 18 | 2 | 8 | 8
105 | BR105 | 47 | 69 | 1 | 1 | 0.0844 | 0.2778 | 0.07092 | 175 | 175 | 175 | 0 | 0 | 0 | 0 | 27.78 | 0.565 |  |  | 2 | 2 | 102 | 1750 | 0.2 | 16 | 0.02 | 18 | 2 | 8 | 8
106 | BR106 | 49 | 69 | 1 | 1 | 0.0985 | 0.324 | 0.0828 | 175 | 175 | 175 | 0 | 0 | 0 | 0 | 32.4 | 0.381 |  |  | 2 | 2 | 102 | 1750 | 0.2 | 16 | 0.02 | 18 | 2 | 8 | 8
107 | BR107 | 68 | 69 | 1 | 1 | 0 | 0.037 | 0 | 500 | 500 | 500 | 0 | 0 | 0 | 0 | 3.7 | 0.057 | 0.935 |  | 2 | 2 | 103 | 5000 | 0.2 | 16 | 0.02 | 18 | 2 | 8 | 8
108 | BR108 | 69 | 70 | 1 | 1 | 0.03 | 0.127 | 0.122 | 500 | 500 | 500 | 0 | 0 | 0 | 0 | 12.7 | 0.172 |  |  | 2 | 2 | 103 | 5000 | 0.2 | 16 | 0.02 | 18 | 2 | 8 | 8
109 | BR109 | 24 | 70 | 1 | 1 | 0.00221 | 0.4115 | 0.10198 | 175 | 175 | 175 | 0 | 0 | 0 | 0 | 41.15 | 0.536 |  |  | 1 | 1 | 101 | 1750 | 0.2 | 16 | 0.02 | 18 | 2 | 8 | 8
110 | BR110 | 70 | 71 | 1 | 1 | 0.00882 | 0.0355 | 0.00878 | 175 | 175 | 175 | 0 | 0 | 0 | 0 | 3.55 | 0.046 |  |  | 1 | 1 | 103 | 1750 | 0.2 | 16 | 0.02 | 18 | 2 | 8 | 8
111 | BR111 | 24 | 72 | 1 | 1 | 0.0488 | 0.196 | 0.0488 | 175 | 175 | 175 | 0 | 0 | 0 | 0 | 19.6 | 0.395 |  |  | 1 | 1 | 101 | 1750 | 0.2 | 16 | 0.02 | 18 | 2 | 8 | 8
112 | BR112 | 71 | 72 | 1 | 1 | 0.0446 | 0.18 | 0.04444 | 175 | 175 | 175 | 0 | 0 | 0 | 0 | 18 | 0.238 |  |  | 1 | 1 | 103 | 1750 | 0.2 | 16 | 0.02 | 18 | 2 | 8 | 8
113 | BR113 | 71 | 73 | 1 | 1 | 0.00866 | 0.0454 | 0.01178 | 175 | 175 | 175 | 0 | 0 | 0 | 0 | 4.54 | 0.051 |  |  | 1 | 1 | 103 | 1750 | 0.2 | 16 | 0.02 | 18 | 2 | 8 | 8
114 | BR114 | 70 | 74 | 1 | 1 | 0.0401 | 0.1323 | 0.03368 | 175 | 175 | 175 | 0 | 0 | 0 | 0 | 13.23 | 0.264 |  |  | 1 | 1 | 103 | 1750 | 0.2 | 16 | 0.02 | 18 | 2 | 8 | 8
115 | BR115 | 70 | 75 | 1 | 1 | 0.0428 | 0.141 | 0.036 | 175 | 175 | 175 | 0 | 0 | 0 | 0 | 14.1 | 0.155 |  |  | 1 | 1 | 103 | 1750 | 0.2 | 16 | 0.02 | 18 | 2 | 8 | 8
116 | BR116 | 69 | 75 | 1 | 1 | 0.0405 | 0.122 | 0.124 | 500 | 500 | 500 | 0 | 0 | 0 | 0 | 12.2 | 0.155 |  |  | 2 | 2 | 103 | 5000 | 0.2 | 16 | 0.02 | 18 | 2 | 8 | 8
117 | BR117 | 74 | 75 | 1 | 1 | 0.0123 | 0.0406 | 0.01034 | 175 | 175 | 175 | 0 | 0 | 0 | 0 | 4.06 | 0.073 |  |  | 1 | 1 | 103 | 1750 | 0.2 | 16 | 0.02 | 18 | 2 | 8 | 8
118 | BR118 | 76 | 77 | 1 | 1 | 0.0444 | 0.148 | 0.0368 | 175 | 175 | 175 | 0 | 0 | 0 | 0 | 14.8 | 0.314 |  |  | 2 | 2 | 103 | 1750 | 0.2 | 16 | 0.02 | 18 | 2 | 8 | 8
119 | BR119 | 69 | 77 | 1 | 1 | 0.0309 | 0.101 | 0.1038 | 175 | 175 | 175 | 0 | 0 | 0 | 0 | 10.1 | 0.168 |  |  | 2 | 2 | 103 | 1750 | 0.2 | 16 | 0.02 | 18 | 2 | 8 | 8
120 | BR120 | 75 | 77 | 1 | 1 | 0.0601 | 0.1999 | 0.04978 | 175 | 175 | 175 | 0 | 0 | 0 | 0 | 19.99 | 0.321 |  |  | 1 | 1 | 103 | 1750 | 0.2 | 16 | 0.02 | 18 | 2 | 8 | 8
121 | BR121 | 77 | 78 | 1 | 1 | 0.00376 | 0.0124 | 0.01264 | 175 | 175 | 175 | 0 | 0 | 0 | 0 | 1.24 | 0.021 |  |  | 2 | 2 | 103 | 1750 | 0.2 | 16 | 0.02 | 18 | 2 | 8 | 8
122 | BR122 | 78 | 79 | 1 | 1 | 0.00546 | 0.0244 | 0.00648 | 175 | 175 | 175 | 0 | 0 | 0 | 0 | 2.44 | 0.036 |  |  | 2 | 2 | 104 | 1750 | 0.2 | 16 | 0.02 | 18 | 2 | 8 | 8
123 | BR123 | 77 | 80 | 1 | 1 | 0.017 | 0.0485 | 0.0472 | 500 | 500 | 500 | 0 | 0 | 0 | 0 | 4.85 | 0.091 |  |  | 2 | 2 | 103 | 5000 | 0.2 | 16 | 0.02 | 18 | 2 | 8 | 8
124 | BR124 | 77 | 80 | 2 | 1 | 0.0294 | 0.105 | 0.0228 | 500 | 500 | 500 | 0 | 0 | 0 | 0 | 10.5 | 0.133 |  |  | 2 | 2 | 103 | 5000 | 0.2 | 16 | 0.02 | 18 | 2 | 8 | 8
125 | BR125 | 79 | 80 | 1 | 1 | 0.0156 | 0.0704 | 0.0187 | 175 | 175 | 175 | 0 | 0 | 0 | 0 | 7.04 | 0.106 |  |  | 2 | 2 | 104 | 1750 | 0.2 | 16 | 0.02 | 18 | 2 | 8 | 8
126 | BR126 | 68 | 81 | 1 | 1 | 0.00175 | 0.0202 | 0.808 | 500 | 500 | 500 | 0 | 0 | 0 | 0 | 2.02 | 0.03 |  |  | 2 | 2 | 103 | 5000 | 0.2 | 16 | 0.02 | 18 | 2 | 8 | 8
127 | BR127 | 81 | 80 | 1 | 1 | 0 | 0.037 | 0 | 500 | 500 | 500 | 0 | 0 | 0 | 0 | 3.7 | 0.064 | 0.935 | 3.57 | 2 | 2 | 104 | 5000 | 0.2 | 16 | 0.02 | 18 | 2 | 8 | 8
128 | BR128 | 77 | 82 | 1 | 1 | 0.0298 | 0.0853 | 0.08174 | 200 | 200 | 200 | 0 | 0 | 0 | 0 | 8.53 | 0.096 |  |  | 2 | 2 | 103 | 2000 | 0.2 | 16 | 0.02 | 18 | 2 | 8 | 8
129 | BR129 | 82 | 83 | 1 | 1 | 0.0112 | 0.03665 | 0.03796 | 200 | 200 | 200 | 0 | 0 | 0 | 0 | 3.665 | 0.056 |  |  | 3 | 3 | 104 | 2000 | 0.2 | 16 | 0.02 | 18 | 2 | 8 | 8
130 | BR130 | 83 | 84 | 1 | 1 | 0.0625 | 0.132 | 0.0258 | 175 | 175 | 175 | 0 | 0 | 0 | 0 | 13.2 | 0.176 |  |  | 3 | 3 | 104 | 1750 | 0.2 | 16 | 0.02 | 18 | 2 | 8 | 8
131 | BR131 | 83 | 85 | 1 | 1 | 0.043 | 0.148 | 0.0348 | 175 | 175 | 175 | 0 | 0 | 0 | 0 | 14.8 | 0.173 |  |  | 3 | 3 | 104 | 1750 | 0.2 | 16 | 0.02 | 18 | 2 | 8 | 8
132 | BR132 | 84 | 85 | 1 | 1 | 0.0302 | 0.0641 | 0.01234 | 175 | 175 | 175 | 0 | 0 | 0 | 0 | 6.41 | 0.129 |  |  | 3 | 3 | 104 | 1750 | 0.2 | 16 | 0.02 | 18 | 2 | 8 | 8
133 | BR133 | 85 | 86 | 1 | 1 | 0.035 | 0.123 | 0.0276 | 500 | 500 | 500 | 0 | 0 | 0 | 0 | 12.3 | 0.144 |  |  | 3 | 3 | 104 | 5000 | 0.2 | 16 | 0.02 | 18 | 2 | 8 | 8
134 | BR134 | 86 | 87 | 1 | 1 | 0.02828 | 0.2074 | 0.0445 | 500 | 500 | 500 | 0 | 0 | 0 | 0 | 20.74 | 0.426 |  |  | 3 | 3 | 104 | 5000 | 0.2 | 16 | 0.02 | 18 | 2 | 8 | 8
135 | BR135 | 85 | 88 | 1 | 1 | 0.02 | 0.102 | 0.0276 | 175 | 175 | 175 | 0 | 0 | 0 | 0 | 10.2 | 0.118 |  |  | 3 | 3 | 104 | 1750 | 0.2 | 16 | 0.02 | 18 | 2 | 8 | 8
136 | BR136 | 85 | 89 | 1 | 1 | 0.0239 | 0.173 | 0.047 | 175 | 175 | 175 | 0 | 0 | 0 | 0 | 17.3 | 0.367 |  |  | 3 | 3 | 104 | 1750 | 0.2 | 16 | 0.02 | 18 | 2 | 8 | 8
137 | BR137 | 88 | 89 | 1 | 1 | 0.0139 | 0.0712 | 0.01934 | 500 | 500 | 500 | 0 | 0 | 0 | 0 | 7.12 | 0.109 |  |  | 3 | 3 | 104 | 5000 | 0.2 | 16 | 0.02 | 18 | 2 | 8 | 8
138 | BR138 | 89 | 90 | 1 | 1 | 0.0518 | 0.188 | 0.0528 | 500 | 500 | 500 | 0 | 0 | 0 | 0 | 18.8 | 0.209 |  |  | 3 | 3 | 104 | 5000 | 0.2 | 16 | 0.02 | 18 | 2 | 8 | 8
139 | BR139 | 89 | 90 | 2 | 1 | 0.0238 | 0.0997 | 0.106 | 500 | 500 | 500 | 0 | 0 | 0 | 0 | 9.97 | 0.108 |  |  | 3 | 3 | 104 | 5000 | 0.2 | 16 | 0.02 | 18 | 2 | 8 | 8
140 | BR140 | 90 | 91 | 1 | 1 | 0.0254 | 0.0836 | 0.0214 | 175 | 175 | 175 | 0 | 0 | 0 | 0 | 8.36 | 0.098 |  |  | 3 | 3 | 104 | 1750 | 0.2 | 16 | 0.02 | 18 | 2 | 8 | 8
141 | BR141 | 89 | 92 | 1 | 1 | 0.0099 | 0.0505 | 0.0548 | 500 | 500 | 500 | 0 | 0 | 0 | 0 | 5.05 | 0.058 |  |  | 3 | 3 | 104 | 5000 | 0.2 | 16 | 0.02 | 18 | 2 | 8 | 8
142 | BR142 | 89 | 92 | 2 | 1 | 0.0393 | 0.1581 | 0.0414 | 500 | 500 | 500 | 0 | 0 | 0 | 0 | 15.81 | 0.197 |  |  | 3 | 3 | 104 | 5000 | 0.2 | 16 | 0.02 | 18 | 2 | 8 | 8
143 | BR143 | 91 | 92 | 1 | 1 | 0.0387 | 0.1272 | 0.03268 | 175 | 175 | 175 | 0 | 0 | 0 | 0 | 12.72 | 0.235 |  |  | 3 | 3 | 104 | 1750 | 0.2 | 16 | 0.02 | 18 | 2 | 8 | 8
144 | BR144 | 92 | 93 | 1 | 1 | 0.0258 | 0.0848 | 0.0218 | 175 | 175 | 175 | 0 | 0 | 0 | 0 | 8.48 | 0.117 |  |  | 3 | 3 | 104 | 1750 | 0.2 | 16 | 0.02 | 18 | 2 | 8 | 8
145 | BR145 | 92 | 94 | 1 | 1 | 0.0481 | 0.158 | 0.0406 | 175 | 175 | 175 | 0 | 0 | 0 | 0 | 15.8 | 0.2 |  |  | 3 | 3 | 104 | 1750 | 0.2 | 16 | 0.02 | 18 | 2 | 8 | 8
146 | BR146 | 93 | 94 | 1 | 1 | 0.0223 | 0.0732 | 0.01876 | 175 | 175 | 175 | 0 | 0 | 0 | 0 | 7.32 | 0.098 |  |  | 3 | 3 | 104 | 1750 | 0.2 | 16 | 0.02 | 18 | 2 | 8 | 8
147 | BR147 | 94 | 95 | 1 | 1 | 0.0132 | 0.0434 | 0.0111 | 175 | 175 | 175 | 0 | 0 | 0 | 0 | 4.34 | 0.069 |  |  | 3 | 3 | 104 | 1750 | 0.2 | 16 | 0.02 | 18 | 2 | 8 | 8
148 | BR148 | 80 | 96 | 1 | 1 | 0.0356 | 0.182 | 0.0494 | 175 | 175 | 175 | 0 | 0 | 0 | 0 | 18.2 | 0.303 |  |  | 2 | 2 | 104 | 1750 | 0.2 | 16 | 0.02 | 18 | 2 | 8 | 8
149 | BR149 | 82 | 96 | 1 | 1 | 0.0162 | 0.053 | 0.0544 | 175 | 175 | 175 | 0 | 0 | 0 | 0 | 5.3 | 0.108 |  |  | 3 | 3 | 104 | 1750 | 0.2 | 16 | 0.02 | 18 | 2 | 8 | 8
150 | BR150 | 94 | 96 | 1 | 1 | 0.0269 | 0.0869 | 0.023 | 175 | 175 | 175 | 0 | 0 | 0 | 0 | 8.69 | 0.12 |  |  | 3 | 3 | 104 | 1750 | 0.2 | 16 | 0.02 | 18 | 2 | 8 | 8
151 | BR151 | 80 | 97 | 1 | 1 | 0.0183 | 0.0934 | 0.0254 | 175 | 175 | 175 | 0 | 0 | 0 | 0 | 9.34 | 0.199 |  |  | 2 | 2 | 104 | 1750 | 0.2 | 16 | 0.02 | 18 | 2 | 8 | 8
152 | BR152 | 80 | 98 | 1 | 1 | 0.0238 | 0.108 | 0.0286 | 175 | 175 | 175 | 0 | 0 | 0 | 0 | 10.8 | 0.219 |  |  | 2 | 2 | 104 | 1750 | 0.2 | 16 | 0.02 | 18 | 2 | 8 | 8
153 | BR153 | 80 | 99 | 1 | 1 | 0.0454 | 0.206 | 0.0546 | 200 | 200 | 200 | 0 | 0 | 0 | 0 | 20.6 | 0.381 |  |  | 2 | 2 | 104 | 2000 | 0.2 | 16 | 0.02 | 18 | 2 | 8 | 8
154 | BR154 | 92 | 100 | 1 | 1 | 0.0648 | 0.295 | 0.0472 | 175 | 175 | 175 | 0 | 0 | 0 | 0 | 29.5 | 0.42 |  |  | 3 | 3 | 104 | 1750 | 0.2 | 16 | 0.02 | 18 | 2 | 8 | 8
155 | BR155 | 94 | 100 | 1 | 1 | 0.0178 | 0.058 | 0.0604 | 175 | 175 | 175 | 0 | 0 | 0 | 0 | 5.8 | 0.113 |  |  | 3 | 3 | 104 | 1750 | 0.2 | 16 | 0.02 | 18 | 2 | 8 | 8
156 | BR156 | 95 | 96 | 1 | 1 | 0.0171 | 0.0547 | 0.01474 | 175 | 175 | 175 | 0 | 0 | 0 | 0 | 5.47 | 0.072 |  |  | 3 | 3 | 104 | 1750 | 0.2 | 16 | 0.02 | 18 | 2 | 8 | 8
157 | BR157 | 96 | 97 | 1 | 1 | 0.0173 | 0.0885 | 0.024 | 175 | 175 | 175 | 0 | 0 | 0 | 0 | 8.85 | 0.177 |  |  | 3 | 3 | 104 | 1750 | 0.2 | 16 | 0.02 | 18 | 2 | 8 | 8
158 | BR158 | 98 | 100 | 1 | 1 | 0.0397 | 0.179 | 0.0476 | 175 | 175 | 175 | 0 | 0 | 0 | 0 | 17.9 | 0.365 |  |  | 2 | 2 | 104 | 1750 | 0.2 | 16 | 0.02 | 18 | 2 | 8 | 8
159 | BR159 | 99 | 100 | 1 | 1 | 0.018 | 0.0813 | 0.0216 | 175 | 175 | 175 | 0 | 0 | 0 | 0 | 8.13 | 0.142 |  |  | 2 | 2 | 104 | 1750 | 0.2 | 16 | 0.02 | 18 | 2 | 8 | 8
160 | BR160 | 100 | 101 | 1 | 1 | 0.0277 | 0.1262 | 0.0328 | 175 | 175 | 175 | 0 | 0 | 0 | 0 | 12.62 | 0.272 |  |  | 3 | 3 | 104 | 1750 | 0.2 | 16 | 0.02 | 18 | 2 | 8 | 8
161 | BR161 | 92 | 102 | 1 | 1 | 0.0123 | 0.0559 | 0.01464 | 175 | 175 | 175 | 0 | 0 | 0 | 0 | 5.59 | 0.096 |  |  | 3 | 3 | 104 | 1750 | 0.2 | 16 | 0.02 | 18 | 2 | 8 | 8
162 | BR162 | 101 | 102 | 1 | 1 | 0.0246 | 0.112 | 0.0294 | 175 | 175 | 175 | 0 | 0 | 0 | 0 | 11.2 | 0.148 |  |  | 3 | 3 | 104 | 1750 | 0.2 | 16 | 0.02 | 18 | 2 | 8 | 8
163 | BR163 | 100 | 103 | 1 | 1 | 0.016 | 0.0525 | 0.0536 | 500 | 500 | 500 | 0 | 0 | 0 | 0 | 5.25 | 0.079 |  |  | 3 | 3 | 104 | 5000 | 0.2 | 16 | 0.02 | 18 | 2 | 8 | 8
164 | BR164 | 100 | 104 | 1 | 1 | 0.0451 | 0.204 | 0.0541 | 175 | 175 | 175 | 0 | 0 | 0 | 0 | 20.4 | 0.262 |  |  | 3 | 3 | 104 | 1750 | 0.2 | 16 | 0.02 | 18 | 2 | 8 | 8
165 | BR165 | 103 | 104 | 1 | 1 | 0.0466 | 0.1584 | 0.0407 | 175 | 175 | 175 | 0 | 0 | 0 | 0 | 15.84 | 0.309 |  |  | 3 | 3 | 104 | 1750 | 0.2 | 16 | 0.02 | 18 | 2 | 8 | 8
166 | BR166 | 103 | 105 | 1 | 1 | 0.0535 | 0.1625 | 0.0408 | 175 | 175 | 175 | 0 | 0 | 0 | 0 | 16.25 | 0.276 |  |  | 3 | 3 | 104 | 1750 | 0.2 | 16 | 0.02 | 18 | 2 | 8 | 8
167 | BR167 | 100 | 106 | 1 | 1 | 0.0605 | 0.229 | 0.062 | 175 | 175 | 175 | 0 | 0 | 0 | 0 | 22.9 | 0.371 |  |  | 3 | 3 | 104 | 1750 | 0.2 | 16 | 0.02 | 18 | 2 | 8 | 8
168 | BR168 | 104 | 105 | 1 | 1 | 0.00994 | 0.0378 | 0.00986 | 175 | 175 | 175 | 0 | 0 | 0 | 0 | 3.78 | 0.05 |  |  | 3 | 3 | 104 | 1750 | 0.2 | 16 | 0.02 | 18 | 2 | 8 | 8
169 | BR169 | 105 | 106 | 1 | 1 | 0.014 | 0.0547 | 0.01434 | 175 | 175 | 175 | 0 | 0 | 0 | 0 | 5.47 | 0.06 |  |  | 3 | 3 | 104 | 1750 | 0.2 | 16 | 0.02 | 18 | 2 | 8 | 8
170 | BR170 | 105 | 107 | 1 | 1 | 0.053 | 0.183 | 0.0472 | 175 | 175 | 175 | 0 | 0 | 0 | 0 | 18.3 | 0.362 |  |  | 3 | 3 | 104 | 1750 | 0.2 | 16 | 0.02 | 18 | 2 | 8 | 8
171 | BR171 | 105 | 108 | 1 | 1 | 0.0261 | 0.0703 | 0.01844 | 175 | 175 | 175 | 0 | 0 | 0 | 0 | 7.03 | 0.118 |  |  | 3 | 3 | 104 | 1750 | 0.2 | 16 | 0.02 | 18 | 2 | 8 | 8
172 | BR172 | 106 | 107 | 1 | 1 | 0.053 | 0.183 | 0.0472 | 175 | 175 | 175 | 0 | 0 | 0 | 0 | 18.3 | 0.229 |  |  | 3 | 3 | 104 | 1750 | 0.2 | 16 | 0.02 | 18 | 2 | 8 | 8
173 | BR173 | 108 | 109 | 1 | 1 | 0.0105 | 0.0288 | 0.0076 | 175 | 175 | 175 | 0 | 0 | 0 | 0 | 2.88 | 0.048 |  |  | 3 | 3 | 104 | 1750 | 0.2 | 16 | 0.02 | 18 | 2 | 8 | 8
174 | BR174 | 103 | 110 | 1 | 1 | 0.03906 | 0.1813 | 0.0461 | 175 | 175 | 175 | 0 | 0 | 0 | 0 | 18.13 | 0.349 |  |  | 3 | 3 | 104 | 1750 | 0.2 | 16 | 0.02 | 18 | 2 | 8 | 8
175 | BR175 | 109 | 110 | 1 | 1 | 0.0278 | 0.0762 | 0.0202 | 175 | 175 | 175 | 0 | 0 | 0 | 0 | 7.62 | 0.081 |  |  | 3 | 3 | 104 | 1750 | 0.2 | 16 | 0.02 | 18 | 2 | 8 | 8
176 | BR176 | 110 | 111 | 1 | 1 | 0.022 | 0.0755 | 0.02 | 175 | 175 | 175 | 0 | 0 | 0 | 0 | 7.55 | 0.145 |  |  | 3 | 3 | 104 | 1750 | 0.2 | 16 | 0.02 | 18 | 2 | 8 | 8
177 | BR177 | 110 | 112 | 1 | 1 | 0.0247 | 0.064 | 0.062 | 175 | 175 | 175 | 0 | 0 | 0 | 0 | 6.4 | 0.121 |  |  | 3 | 3 | 104 | 1750 | 0.2 | 16 | 0.02 | 18 | 2 | 8 | 8
178 | BR178 | 17 | 113 | 1 | 1 | 0.00913 | 0.0301 | 0.00768 | 175 | 175 | 175 | 0 | 0 | 0 | 0 | 3.01 | 0.047 |  |  | 1 | 1 | 101 | 1750 | 0.2 | 16 | 0.02 | 18 | 2 | 8 | 8
179 | BR179 | 32 | 113 | 1 | 1 | 0.0615 | 0.203 | 0.0518 | 500 | 500 | 500 | 0 | 0 | 0 | 0 | 20.3 | 0.282 |  |  | 1 | 1 | 102 | 5000 | 0.2 | 16 | 0.02 | 18 | 2 | 8 | 8
180 | BR180 | 32 | 114 | 1 | 1 | 0.0135 | 0.0612 | 0.01628 | 175 | 175 | 175 | 0 | 0 | 0 | 0 | 6.12 | 0.101 |  |  | 1 | 1 | 102 | 1750 | 0.2 | 16 | 0.02 | 18 | 2 | 8 | 8
181 | BR181 | 27 | 115 | 1 | 1 | 0.0164 | 0.0741 | 0.01972 | 175 | 175 | 175 | 0 | 0 | 0 | 0 | 7.41 | 0.095 |  |  | 1 | 1 | 101 | 1750 | 0.2 | 16 | 0.02 | 18 | 2 | 8 | 8
182 | BR182 | 114 | 115 | 1 | 1 | 0.0023 | 0.0104 | 0.00276 | 175 | 175 | 175 | 0 | 0 | 0 | 0 | 1.04 | 0.019 |  |  | 1 | 1 | 104 | 1750 | 0.2 | 16 | 0.02 | 18 | 2 | 8 | 8
183 | BR183 | 68 | 116 | 1 | 1 | 0.00034 | 0.00405 | 0.164 | 500 | 500 | 500 | 0 | 0 | 0 | 0 | 0.405 | 0.006 |  |  | 2 | 2 | 103 | 5000 | 0.2 | 16 | 0.02 | 18 | 2 | 8 | 8
184 | BR184 | 12 | 117 | 1 | 1 | 0.0329 | 0.14 | 0.0358 | 175 | 175 | 175 | 0 | 0 | 0 | 0 | 14 | 0.217 |  |  | 1 | 1 | 101 | 1750 | 0.2 | 16 | 0.02 | 18 | 2 | 8 | 8
185 | BR185 | 75 | 118 | 1 | 1 | 0.0145 | 0.0481 | 0.01198 | 175 | 175 | 175 | 0 | 0 | 0 | 0 | 4.81 | 0.062 |  |  | 1 | 1 | 103 | 1750 | 0.2 | 16 | 0.02 | 18 | 2 | 8 | 8
186 | BR186 | 76 | 118 | 1 | 1 | 0.0164 | 0.0544 | 0.01356 | 175 | 175 | 175 | 0 | 0 | 0 | 0 | 5.44 | 0.074 |  |  | 2 | 2 | 103 | 1750 | 0.2 | 16 | 0.02 | 18 | 2 | 8 | 8
Note on B1: Zuyi Li: Branch name
Note on C1: Zuyi Li: From bus number
Note on D1: Zuyi Li: To bus number
Note on E1: Zuyi Li: Circuit ID
Note on F1: Zuyi Li: Branch Status (DEFAULT: 1) 0: out-of-service; 1: in-service
Note on G1: Zuyi Li: Resistance (DEAFULT: 0; p.u.)
Note on H1: Zuyi Li: Reactance (DEAFULT: must input; p.u.)
Note on I1: Zuyi Li: Total branch charging
Note on K1: Zuyi Li: Flow limit B (DEFAULT: 0; MVA)
Note on L1: Zuyi Li: Flow limit C (DEFAULT: 0; MVA)
Note on M1: Zuyi Li: Line shunt conductance at from bus side (DEFAULT: 0; p.u.)
Note on N1: Zuyi Li: Line shunt susceptance at from bus side (DEFAULT: 0; p.u.)
Note on O1: Zuyi Li: Line shunt conductance at to bus side (DEFAULT: 0; p.u.)
Note on P1: Zuyi Li: Line shunt susceptance at to bus side (DEFAULT: 0; p.u.)
Note on Q1: Zuyi Li: Branch length (mile) (DEFAULT: 0)
Note on J1: Zuyi Li: Flow limit A (DEFAULT: 0; MVA)
Note on R1: Zuyi Li: Transmission usage charge ($/MW/mile)
Note on S1: Zuyi Li: Tap (DEFAULT: 0; p.u.)
Note on T1: Zuyi Li: Phase shifter angle (DEFAULT: 0; degree)
Note on U1: Zuyi Li: Area number (DEFAULT: 1)
Note on V1: Zuyi Li: Zone number (DEFAULT: 1)
Note on W1: Zuyi Li: Owner number (DEFAULT: 1)
Note on X1: Zuyi Li: Maintenance Cost ($/KW/Year)
Note on Y1: Zuyi Li: Outage Rate (1/Year)
Note on Z1: Zuyi Li: Outage Duration (Hour/Year)
Note on AA1: HD: Forced Outage Rate

## Transformer
Index | Name | I | J | CID | Type | Tap | Angle | TapMin | TapMax | AngleMin | AngleMax
1 | TF1 | 8 | 5 | 1 | 1 | 0.985 | 0 | 0 | 0 | 0 | 0
2 | TF2 | 26 | 25 | 1 | 1 | 0.96 | 0 | 0 | 0 | 0 | 0
3 | TF3 | 30 | 17 | 1 | 1 | 0.96 | 0 | 0 | 0 | 0 | 0
4 | TF4 | 38 | 37 | 1 | 1 | 0.935 | 0 | 0 | 0 | 0 | 0
5 | TF5 | 63 | 59 | 1 | 1 | 0.96 | 0 | 0 | 0 | 0 | 0
6 | TF6 | 64 | 61 | 1 | 1 | 0.985 | 0 | 0 | 0 | 0 | 0
7 | TF7 | 65 | 66 | 1 | 1 | 0.935 | 0 | 0 | 0 | 0 | 0
8 | TF8 | 68 | 69 | 1 | 1 | 0.935 | 0 | 0 | 0 | 0 | 0
9 | TF9 | 81 | 80 | 1 | 4 | 0.935 | 3.57 | 0 | 0 | -15 | 15
Note on B1: Zuyi Li: Transformer name
Note on C1: Zuyi Li: From bus number
Note on D1: Zuyi Li: To bus number
Note on E1: Zuyi Li: Circuit ID
Note on F1: Zuyi Li: Transformer type (DEFAULT: 1) 0 - Transmission line 1 - Fixed tap and angle 2 - Variable tap for voltage control (TCUL, LTC) 3 - Variable tap (turns ratio) for MVAR control 4 - Variable phase angle for MW control (phase shifter)
Note on G1: Zuyi Li: Tap (DEFAULT: 0; p.u.)
Note on H1: Zuyi Li: Phase shifter angle (DEFAULT: 0; degree)
Note on I1: Zuyi Li: Minimum transformer off-nominal turns ratio (DEFAULT: 0.51; p.u.)
Note on J1: Zuyi Li: Maximum transformer off-nominal turns ratio (DEFAULT: 1.50; p.u.)
Note on K1: Zuyi Li: Minimum transformer phase shift angle (DEFAULT: -30; degree)
Note on L1: Zuyi Li: Maximum transformer phase shift angle (DEFAULT: 30; degree)

## BranchGroupDefinition
GroupIndex | GroupName | RATEA | RATEB | RATEC
Note on A1: Zuyi Li: Branch group index
Note on B1: Zuyi Li: Branch group name
Note on C1: Zuyi Li: Flow limit A (DEFAULT: 0; MVA)
Note on D1: Zuyi Li: Flow limit B (DEFAULT: 0; MVA)
Note on E1: Zuyi Li: Flow limit C (DEFAULT: 0; MVA)

## GroupBranch
Index | I | J | CID | GroupIndex
Note on E1: Zuyi Li: Group Index
Note on B1: Zuyi Li: From bus number
Note on C1: Zuyi Li: To bus number
Note on D1: Zuyi Li: Circuit ID

## Area
Index | Name | AreaNo
1 | Area1 | 1
2 | Area2 | 2
3 | Area3 | 3
Note on B1: Zuyi Li: Area Name
Note on C1: Zuyi Li: Area Number

## Zone
Index | Name | ZoneNo
1 | Zone1 | 1
2 | Zone2 | 2
3 | Zone3 | 3
Note on B1: Zuyi Li: Zone Name
Note on C1: Zuyi Li: Zone Number

## Owner
Index | Name | OwnerNo | OwnerType
1 | GENCO1 | 1 | GENCO
2 | GENCO2 | 2 | GENCO
3 | GENCO3 | 3 | GENCO
4 | TRANSCO1 | 101 | TRANSCO
5 | TRANSCO2 | 102 | TRANSCO
6 | TRANSCO3 | 103 | TRANSCO
7 | TRANSCO4 | 104 | TRANSCO
8 | DISTCO1 | 201 | DISTCO
9 | DISTCO2 | 202 | DISTCO
10 | DISTCO3 | 203 | DISTCO
11 | DISTCO4 | 204 | DISTCO
12 | DISTCO5 | 205 | DISTCO
13 | DISTCO6 | 206 | DISTCO
Note on B1: Zuyi Li: Owner Name
Note on C1: Zuyi Li: Owner Number
Note on D1: HD: Owner Type

## ContingencyDef
Index | CtgcID | Name | CtgcType | FOR
1 | 1 | CTGC1 | 2 | 0.02
2 | 2 | CTGC2 | 1 | 0.02
3 | 3 | CTGC3 | 1 | 0.02
Note on C1: Zuyi Li: Contingency name
Note on B1: Zuyi Li: Contingency ID
Note on D1: Zuyi Li: Contingency Type 1: Line 2: Generator 3: Load 4: Mix

## ContingencyAction
Index | CtgcID | Action | CtgcType | I | J | ID | Percentage
1 | 1 | 1 | 2 | 104 | -1 | 1 | -1
2 | 2 | 1 | 1 | 19 | 34 | 1 | -1
3 | 3 | 1 | 1 | 56 | 59 | 1 | -1
Note on E1: Zuyi Li: From bus number (for generator contingency, bus number of generator)
Note on F1: Zuyi Li: To bus number
Note on G1: Zuyi Li: Circuit ID or Generator ID
Note on B1: Zuyi Li: Contingency ID (corresponding to CtgcID in "ContingencyDef")
Note on C1: Zuyi Li: Contingency Action (DEFAULT: 1) 1: Trip 2: Close 3: Move
Note on H1: Zuyi Li: Percentage of load shift (DEFAULT: 100)
Note on D1: Zuyi Li: Contingency Type 1: Line 2: Generator 3: Load

## ContingencySelection
Index | CtgcID | CtgcCategory | CtgcCurve
1 | 1 | 2 | -1
2 | 2 | 2 | -1
3 | 3 | 2 | -1
Note on C1: MS: Contingency Category 1: corrective contingency 2: preventive contingency
Note on B1: Zuyi Li: Contingency ID (corresponding to CtgcID in "ContingencyDef")
Note on D1: MS: Contingency Curve

## Curve Data
Curve Index | Data 1 | Data 2 | Data 3 | Data 4
Lood | 1 | 5110 | 0 | 0
Lood | 2 | 4818 | 0 | 0
Lood | 3 | 4234 | 0 | 0
Lood | 4 | 2920 | 0 | 0
Lood | 5 | 3650 | 0 | 0
Lood | 6 | 4380 | 0 | 0
Lood | 7 | 5110 | 0 | 0
Lood | 8 | 5694 | 0 | 0
Lood | 9 | 5986 | 0 | 0
Lood | 10 | 6424 | 0 | 0
Lood | 11 | 6497 | 0 | 0
Lood | 12 | 6132 | 0 | 0
Lood | 13 | 5840 | 0 | 0
Lood | 14 | 5548 | 0 | 0
Lood | 15 | 6424 | 0 | 0
Lood | 16 | 6570 | 0 | 0
Lood | 17 | 6205 | 0 | 0
Lood | 18 | 6497 | 0 | 0
Lood | 19 | 6862 | 0 | 0
Lood | 20 | 7154 | 0 | 0
Lood | 21 | 7300 | 0 | 0
Lood | 22 | 6570 | 0 | 0
Lood | 23 | 6351 | 0 | 0
Lood | 24 | 5986 | 0 | 0
Spinning Reserve | 1 | 255.5 | 0 | 0
Spinning Reserve | 2 | 240.9 | 0 | 0
Spinning Reserve | 3 | 211.7 | 0 | 0
Spinning Reserve | 4 | 146 | 0 | 0
Spinning Reserve | 5 | 182.5 | 0 | 0
Spinning Reserve | 6 | 219 | 0 | 0
Spinning Reserve | 7 | 255.5 | 0 | 0
Spinning Reserve | 8 | 284.7 | 0 | 0
Spinning Reserve | 9 | 299.3 | 0 | 0
Spinning Reserve | 10 | 321.2 | 0 | 0
Spinning Reserve | 11 | 324.85 | 0 | 0
Spinning Reserve | 12 | 306.6 | 0 | 0
Spinning Reserve | 13 | 292 | 0 | 0
Spinning Reserve | 14 | 277.4 | 0 | 0
Spinning Reserve | 15 | 321.2 | 0 | 0
Spinning Reserve | 16 | 328.5 | 0 | 0
Spinning Reserve | 17 | 310.25 | 0 | 0
Spinning Reserve | 18 | 324.85 | 0 | 0
Spinning Reserve | 19 | 343.1 | 0 | 0
Spinning Reserve | 20 | 357.7 | 0 | 0
Spinning Reserve | 21 | 365 | 0 | 0
Spinning Reserve | 22 | 328.5 | 0 | 0
Spinning Reserve | 23 | 317.55 | 0 | 0
Spinning Reserve | 24 | 299.3 | 0 | 0
Operating Reserve | 1 | 357.7 | 0 | 0
Operating Reserve | 2 | 337.26 | 0 | 0
Operating Reserve | 3 | 296.38 | 0 | 0
Operating Reserve | 4 | 204.4 | 0 | 0
Operating Reserve | 5 | 255.5 | 0 | 0
Operating Reserve | 6 | 306.6 | 0 | 0
Operating Reserve | 7 | 357.7 | 0 | 0
Operating Reserve | 8 | 398.58 | 0 | 0
Operating Reserve | 9 | 419.02 | 0 | 0
Operating Reserve | 10 | 449.68 | 0 | 0
Operating Reserve | 11 | 454.79 | 0 | 0
Operating Reserve | 12 | 429.24 | 0 | 0
Operating Reserve | 13 | 408.8 | 0 | 0
Operating Reserve | 14 | 388.36 | 0 | 0
Operating Reserve | 15 | 449.68 | 0 | 0
Operating Reserve | 16 | 459.9 | 0 | 0
Operating Reserve | 17 | 434.35 | 0 | 0
Operating Reserve | 18 | 454.79 | 0 | 0
Operating Reserve | 19 | 480.34 | 0 | 0
Operating Reserve | 20 | 500.78 | 0 | 0
Operating Reserve | 21 | 511 | 0 | 0
Operating Reserve | 22 | 459.9 | 0 | 0
Operating Reserve | 23 | 444.57 | 0 | 0
Operating Reserve | 24 | 419.02 | 0 | 0
Loss | 1 | 204.4 | 0 | 0
Loss | 2 | 192.72 | 0 | 0
Loss | 3 | 169.36 | 0 | 0
Loss | 4 | 116.8 | 0 | 0
Loss | 5 | 146 | 0 | 0
Loss | 6 | 175.2 | 0 | 0
Loss | 7 | 204.4 | 0 | 0
Loss | 8 | 227.76 | 0 | 0
Loss | 9 | 239.44 | 0 | 0
Loss | 10 | 256.96 | 0 | 0
Loss | 11 | 259.88 | 0 | 0
Loss | 12 | 245.28 | 0 | 0
Loss | 13 | 233.6 | 0 | 0
Loss | 14 | 221.92 | 0 | 0
Loss | 15 | 256.96 | 0 | 0
Loss | 16 | 262.8 | 0 | 0
Loss | 17 | 248.2 | 0 | 0
Loss | 18 | 259.88 | 0 | 0
Loss | 19 | 274.48 | 0 | 0
Loss | 20 | 286.16 | 0 | 0
Loss | 21 | 292 | 0 | 0
Loss | 22 | 262.8 | 0 | 0
Loss | 23 | 254.04 | 0 | 0
Loss | 24 | 239.44 | 0 | 0
10001 | 31.67 | 26.2438 | 0.069663 | 0
10002 | 31.67 | 26.2438 | 0.069663 | 0
10003 | 31.67 | 26.2438 | 0.069663 | 0
10004 | 6.78 | 12.8875 | 0.010875 | 0
10005 | 6.78 | 12.8875 | 0.010875 | 0
10006 | 31.67 | 26.2438 | 0.069663 | 0
10007 | 10.15 | 17.82 | 0.0128 | 0
10008 | 31.67 | 26.2438 | 0.069663 | 0
10009 | 31.67 | 26.2438 | 0.069663 | 0
10010 | 6.78 | 12.8875 | 0.010875 | 0
10011 | 32.96 | 10.76 | 0.003 | 0
10012 | 31.67 | 26.2438 | 0.069663 | 0
10013 | 31.67 | 26.2438 | 0.069663 | 0
10014 | 10.15 | 17.82 | 0.0128 | 0
10015 | 31.67 | 26.2438 | 0.069663 | 0
10016 | 10.15 | 17.82 | 0.0128 | 0
10017 | 31.67 | 26.2438 | 0.069663 | 0
10018 | 31.67 | 26.2438 | 0.069663 | 0
10019 | 10.15 | 17.82 | 0.0128 | 0
10020 | 28 | 12.3299 | 0.0024014 | 0
10021 | 28 | 12.3299 | 0.0024014 | 0
10022 | 10.15 | 17.82 | 0.0128 | 0
10023 | 10.15 | 17.82 | 0.0128 | 0
10024 | 39 | 13.29 | 0.0044 | 0
10025 | 39 | 13.29 | 0.0044 | 0
10026 | 10.15 | 17.82 | 0.0128 | 0
10027 | 64.16 | 8.3391 | 0.01059 | 0
10028 | 64.16 | 8.3391 | 0.01059 | 0
10029 | 6.78 | 12.8875 | 0.010875 | 0
10030 | 74.33 | 15.4708 | 0.045923 | 0
10031 | 31.67 | 26.2438 | 0.069663 | 0
10032 | 31.67 | 26.2438 | 0.069663 | 0
10033 | 17.95 | 37.6968 | 0.028302 | 0
10034 | 10.15 | 17.82 | 0.0128 | 0
10035 | 10.15 | 17.82 | 0.0128 | 0
10036 | 6.78 | 12.8875 | 0.010875 | 0
10037 | 10.15 | 17.82 | 0.0128 | 0
10038 | 31.67 | 26.2438 | 0.069663 | 0
10039 | 32.96 | 10.76 | 0.003 | 0
10040 | 6.78 | 12.8875 | 0.010875 | 0
10041 | 17.95 | 37.6968 | 0.028302 | 0
10042 | 58.81 | 22.9423 | 0.0097744 | 0
10043 | 6.78 | 12.8875 | 0.010875 | 0
10044 | 6.78 | 12.8875 | 0.010875 | 0
10045 | 6.78 | 12.8875 | 0.010875 | 0
10046 | 17.95 | 37.6968 | 0.028302 | 0
10047 | 10.15 | 17.82 | 0.0128 | 0
10048 | 10.15 | 17.82 | 0.0128 | 0
10049 | 17.95 | 37.6968 | 0.028302 | 0
10050 | 58.81 | 22.9423 | 0.0097744 | 0
10051 | 10.15 | 17.82 | 0.0128 | 0
10052 | 10.15 | 17.82 | 0.0128 | 0
10053 | 10.15 | 17.82 | 0.0128 | 0
10054 | 58.81 | 22.9423 | 0.0097744 | 0
20008 | 11.0845 | 9.1853 | 0.024382 | 0
20009 | 11.0845 | 9.1853 | 0.024382 | 0
20010 | 2.373 | 4.5106 | 0.0038063 | 0
20011 | 11.536 | 3.766 | 0.00105 | 0
20015 | 9.501 | 7.8731 | 0.020899 | 0
20016 | 3.045 | 5.346 | 0.00384 | 0
20017 | 9.501 | 7.8731 | 0.020899 | 0
20018 | 9.501 | 7.8731 | 0.020899 | 0
20021 | 7 | 3.0825 | 0.00060034 | 0
20022 | 2.5375 | 4.455 | 0.0032 | 0
20023 | 2.5375 | 4.455 | 0.0032 | 0
20024 | 9.75 | 3.3225 | 0.0011 | 0
20028 | 12.832 | 1.6678 | 0.0021181 | 0
20029 | 1.356 | 2.5775 | 0.002175 | 0
20030 | 14.866 | 3.0942 | 0.0091845 | 0
20031 | 6.334 | 5.2488 | 0.013933 | 0
20032 | 4.7505 | 3.9366 | 0.010449 | 0
20033 | 2.6925 | 5.6545 | 0.0042453 | 0
20034 | 1.5225 | 2.673 | 0.00192 | 0
20035 | 1.5225 | 2.673 | 0.00192 | 0
20036 | 1.017 | 1.9331 | 0.0016313 | 0
20108 | 4.4338 | 3.6741 | 0.0097528 | 0
20109 | 4.4338 | 3.6741 | 0.0097528 | 0
20110 | 0.9492 | 1.8042 | 0.0015225 | 0
20111 | 4.6144 | 1.5064 | 0.00042 | 0
20115 | 3.8004 | 3.1493 | 0.0083596 | 0
20116 | 1.218 | 2.1384 | 0.001536 | 0
20117 | 3.8004 | 3.1493 | 0.0083596 | 0
20118 | 3.8004 | 3.1493 | 0.0083596 | 0
20121 | 2.8 | 1.233 | 0.00024014 | 0
20122 | 1.015 | 1.782 | 0.00128 | 0
20123 | 1.015 | 1.782 | 0.00128 | 0
20124 | 3.9 | 1.329 | 0.00044 | 0
20128 | 5.1328 | 0.66713 | 0.00084724 | 0
20129 | 0.5424 | 1.031 | 0.00087 | 0
20130 | 5.9464 | 1.2377 | 0.0036738 | 0
20131 | 2.5336 | 2.0995 | 0.005573 | 0
20132 | 1.9002 | 1.5746 | 0.0041798 | 0
20133 | 1.077 | 2.2618 | 0.0016981 | 0
20134 | 0.609 | 1.0692 | 0.000768 | 0
20135 | 0.609 | 1.0692 | 0.000768 | 0
20136 | 0.4068 | 0.77325 | 0.0006525 | 0
30001 | 40 | 0 | 0 | 0
30002 | 40 | 0 | 0 | 0
30003 | 40 | 0 | 0 | 0
30004 | 440 | 0 | 0 | 0
30005 | 110 | 0 | 0 | 0
30006 | 40 | 0 | 0 | 0
30007 | 50 | 0 | 0 | 0
30008 | 40 | 0 | 0 | 0
30009 | 40 | 0 | 0 | 0
30010 | 100 | 0 | 0 | 0
30011 | 100 | 0 | 0 | 0
30012 | 40 | 0 | 0 | 0
30013 | 40 | 0 | 0 | 0
30014 | 50 | 0 | 0 | 0
30015 | 40 | 0 | 0 | 0
30016 | 50 | 0 | 0 | 0
30017 | 40 | 0 | 0 | 0
30018 | 40 | 0 | 0 | 0
30019 | 59 | 0 | 0 | 0
30020 | 100 | 0 | 0 | 0
30021 | 100 | 0 | 0 | 0
30022 | 50 | 0 | 0 | 0
30023 | 50 | 0 | 0 | 0
30024 | 100 | 0 | 0 | 0
30025 | 100 | 0 | 0 | 0
30026 | 50 | 0 | 0 | 0
30027 | 250 | 0 | 0 | 0
30028 | 250 | 0 | 0 | 0
30029 | 100 | 0 | 0 | 0
30030 | 45 | 0 | 0 | 0
30031 | 40 | 0 | 0 | 0
30032 | 40 | 0 | 0 | 0
30033 | 30 | 0 | 0 | 0
30034 | 50 | 0 | 0 | 0
30035 | 50 | 0 | 0 | 0
30036 | 440 | 0 | 0 | 0
30037 | 50 | 0 | 0 | 0
30038 | 40 | 0 | 0 | 0
30039 | 440 | 0 | 0 | 0
30040 | 400 | 0 | 0 | 0
30041 | 30 | 0 | 0 | 0
30042 | 45 | 0 | 0 | 0
30043 | 100 | 0 | 0 | 0
30044 | 100 | 0 | 0 | 0
30045 | 110 | 0 | 0 | 0
30046 | 30 | 0 | 0 | 0
30047 | 50 | 0 | 0 | 0
30048 | 50 | 0 | 0 | 0
30049 | 30 | 0 | 0 | 0
30050 | 45 | 0 | 0 | 0
30051 | 50 | 0 | 0 | 0
30052 | 50 | 0 | 0 | 0
30053 | 50 | 0 | 0 | 0
30054 | 45 | 0 | 0 | 0
14001 | 34.3891 | 16.542 | 0.02533 | 0
14002 | 68.7782 | 16.542 | 0.01266 | 0
14003 | 61.298 | 14.3272 | 0.01359 | 0
14004 | 134.1259 | 13.5073 | 0.00962 | 0
14005 | 70.0288 | 13.1083 | 0.01059 | 0
14006 | 140.0576 | 13.1083 | 0.0053 | 0
14007 | 112.3179 | 10.8416 | 0.00876 | 0
14008 | 189.6272 | 9.3016 | 0.00267 | 0
14009 | 130.0021 | 10.6121 | 0.00505 | 0
14010 | 260.0042 | 10.6121 | 0.00253 | 0
14011 | 190.176 | 9.8416 | 0.00278 | 0
14012 | 406.9102 | 7.5121 | 0.00143 | 0
14013 | 58.131 | 14.4921 | 0.01736 | 0
14014 | 116.262 | 14.4921 | 0.00866 | 0
14015 | 72.6481 | 12.5752 | 0.01328 | 0
14016 | 129.7552 | 11.08 | 0.00588 | 0
14017 | 55.5959 | 13.7154 | 0.01288 | 0
14018 | 111.1918 | 13.7154 | 0.00644 | 0
14019 | 98.6485 | 11.9637 | 0.00823 | 0
14020 | 184.3879 | 10.7367 | 0.00473 | 0
14021 | 122.0021 | 11.4073 | 0.00528 | 0
14022 | 244.0042 | 11.4073 | 0.00264 | 0
14023 | 200.3179 | 10.0031 | 0.00343 | 0
14024 | 323.5475 | 8.8616 | 0.00199 | 0
14025 | 70.0288 | 13.1083 | 0.01059 | 0
14026 | 140.0576 | 13.1083 | 0.0053 | 0
14027 | 112.3179 | 10.8416 | 0.00876 | 0
14028 | 189.6272 | 9.3016 | 0.00267 | 0
14029 | 70.0288 | 13.1083 | 0.01059 | 0
14030 | 140.0576 | 13.1083 | 0.0053 | 0
14031 | 112.3179 | 10.8416 | 0.00876 | 0
14032 | 189.6272 | 9.3016 | 0.00267 | 0
14033 | 70.0288 | 13.1083 | 0.01059 | 0
14034 | 140.0576 | 13.1083 | 0.0053 | 0
14035 | 112.3179 | 10.8416 | 0.00876 | 0
14036 | 189.6272 | 9.3016 | 0.00267 | 0
14037 | 58.131 | 14.4921 | 0.01736 | 0
14038 | 116.262 | 14.4921 | 0.00866 | 0
14039 | 72.6481 | 12.5752 | 0.01328 | 0
14040 | 129.7552 | 11.28 | 0.00588 | 0
14041 | 58.131 | 14.4921 | 0.01736 | 0
14042 | 116.262 | 14.4921 | 0.00866 | 0
14043 | 72.6481 | 12.5752 | 0.01328 | 0
14044 | 129.7552 | 11.28 | 0.00588 | 0
14045 | 122.0021 | 11.4073 | 0.00528 | 0
14046 | 244.0042 | 11.4073 | 0.00264 | 0
14047 | 200.3179 | 10.0031 | 0.00343 | 0
14048 | 323.5475 | 8.8616 | 0.00199 | 0
24001 | 3.4389 | 1.6542 | 0.002533 | 0
24002 | 6.8778 | 1.6542 | 0.001266 | 0
24003 | 6.1298 | 1.4327 | 0.001359 | 0
24004 | 13.4126 | 1.3507 | 0.000962 | 0
24005 | 7.0029 | 1.3108 | 0.001059 | 0
24006 | 14.0058 | 1.3108 | 0.00053 | 0
24007 | 11.2318 | 1.0842 | 0.000876 | 0
24008 | 18.9627 | 0.93016 | 0.000267 | 0
24009 | 13.0002 | 1.0612 | 0.000505 | 0
24010 | 26.0004 | 1.0612 | 0.000253 | 0
24011 | 19.0176 | 0.98416 | 0.000278 | 0
24012 | 40.691 | 0.75121 | 0.000143 | 0
24013 | 5.8131 | 1.4492 | 0.001736 | 0
24014 | 11.6262 | 1.4492 | 0.000866 | 0
24015 | 7.2648 | 1.2575 | 0.001328 | 0
24016 | 12.9755 | 1.108 | 0.000588 | 0
24017 | 5.5596 | 1.3715 | 0.001288 | 0
24018 | 11.1192 | 1.3715 | 0.000644 | 0
24019 | 9.8649 | 1.1964 | 0.000823 | 0
24020 | 18.4388 | 1.0737 | 0.000473 | 0
24021 | 12.2002 | 1.1407 | 0.000528 | 0
24022 | 24.4004 | 1.1407 | 0.000264 | 0
24023 | 20.0318 | 1.0003 | 0.000343 | 0
24024 | 32.3548 | 0.88616 | 0.000199 | 0
24025 | 7.0029 | 1.3108 | 0.001059 | 0
24026 | 14.0058 | 1.3108 | 0.00053 | 0
24027 | 11.2318 | 1.0842 | 0.000876 | 0
24028 | 18.9627 | 0.93016 | 0.000267 | 0
24029 | 7.0029 | 1.3108 | 0.001059 | 0
24030 | 14.0058 | 1.3108 | 0.00053 | 0
24031 | 11.2318 | 1.0842 | 0.000876 | 0
24032 | 18.9627 | 0.93016 | 0.000267 | 0
24033 | 7.0029 | 1.3108 | 0.001059 | 0
24034 | 14.0058 | 1.3108 | 0.00053 | 0
24035 | 11.2318 | 1.0842 | 0.000876 | 0
24036 | 18.9627 | 0.93016 | 0.000267 | 0
24037 | 5.8131 | 1.4492 | 0.001736 | 0
24038 | 11.6262 | 1.4492 | 0.000866 | 0
24039 | 7.2648 | 1.2575 | 0.001328 | 0
24040 | 12.9755 | 1.128 | 0.000588 | 0
24041 | 5.8131 | 1.4492 | 0.001736 | 0
24042 | 11.6262 | 1.4492 | 0.000866 | 0
24043 | 7.2648 | 1.2575 | 0.001328 | 0
24044 | 12.9755 | 1.128 | 0.000588 | 0
24045 | 12.2002 | 1.1407 | 0.000528 | 0
24046 | 24.4004 | 1.1407 | 0.000264 | 0
24047 | 20.0318 | 1.0003 | 0.000343 | 0
24048 | 32.3548 | 0.88616 | 0.000199 | 0
34001 | 30 | 0 | 0 | 0
34002 | 120 | 0 | 0 | 0
34003 | 320 | 0 | 0 | 0
34004 | 40 | 0 | 0 | 0
34005 | 80 | 0 | 0 | 0
34006 | 200 | 0 | 0 | 0
34007 | 120 | 0 | 0 | 0
34008 | 120 | 0 | 0 | 0
34009 | 120 | 0 | 0 | 0
34010 | 40 | 0 | 0 | 0
34011 | 40 | 0 | 0 | 0
34012 | 200 | 0 | 0 | 0
34013 | 15 | 0 | 0 | 0
34014 | 60 | 0 | 0 | 0
34015 | 160 | 0 | 0 | 0
34016 | 20 | 0 | 0 | 0
34017 | 40 | 0 | 0 | 0
34018 | 100 | 0 | 0 | 0
34019 | 60 | 0 | 0 | 0
34020 | 60 | 0 | 0 | 0
34021 | 60 | 0 | 0 | 0
34022 | 20 | 0 | 0 | 0
34023 | 20 | 0 | 0 | 0
34024 | 100 | 0 | 0 | 0
16001 | -1.82 | 11.3 | -0.42 | 0
16002 | -6 | 10.625 | -0.3 | 0
16003 | 7.26 | 7.88 | -0.125 | 0
16004 | 7.5 | 15.51 | -0.31 | 0
16005 | -2.64 | 12.175 | -0.388 | 0
16006 | -7.23 | 9.842 | -0.312 | 0
16007 | 6.45 | 8.55 | -0.144 | 0
17001 | 0 | 6.67 | -0.01 | 0
17002 | 0 | 6.67 | -0.01 | 0
17003 | 0 | 10 | -0.01423 | 0
17004 | 0 | 10 | -0.015 | 0
17005 | 0 | 10 | -0.015 | 0
17006 | 0 | 15 | -0.1 | 0
36001 | 0 | 0 | 0 | 0
36002 | 0 | 0 | 0 | 0
36003 | 0 | 0 | 0 | 0
36004 | 0 | 0 | 0 | 0
36005 | 0 | 0 | 0 | 0
36006 | 0 | 0 | 0 | 0
36007 | 0 | 0 | 0 | 0
37001 | 0 | 0 | 0 | 0
37002 | 0 | 0 | 0 | 0
37003 | 0 | 0 | 0 | 0
37004 | 0 | 0 | 0 | 0
37005 | 0 | 0 | 0 | 0
37006 | 0 | 0 | 0 | 0
37007 | 0 | 0 | 0 | 0
37008 | 0 | 0 | 0 | 0
37009 | 0 | 0 | 0 | 0
37010 | 0 | 0 | 0 | 0
37011 | 0 | 0 | 0 | 0
37012 | 0 | 0 | 0 | 0
1029 | 1 | 24 | 300 | 0
1001 | 1 | 10 | 0.8 | 0
1001 | 11 | 20 | 1 | 0
1001 | 21 | 24 | 0.9 | 0
1006 | 1 | 24 | 25 | 0
Note on B1: Zuyi Li: First data for a point in a curve. For type "Series", Data 1 is the serial number For type "PWLINEAR" and "PWQUADRATIC", Data 1 is the x value For type "Step", Data 1 is the "From" data
Note on C1: Zuyi Li: Second data for a point in a curve. For type "Series", Data 2 is the y value For type "PWLINEAR" and "PWQUADRATIC", Data 2 is the y value For type "Step", Data 2 is the "To" data
Note on D1: Zuyi Li: Third data for a point in a curve. For type "Step", Data 3 is the y value
Note on E1: Zuyi Li: Reserved for future use
Note on A1: Zuyi Li: Curve index

## Fossil Unit
Unit Index | Unit Name | Unit ID | Unit Type | Bus No | Pmin | Pmax | Qmin | Qmax | Min ON | Min OFF | Ramp Up | Ramp Down | Quick Start Capability | MSR | nMSR | IniT | IniMW | Fuel Type | Fuel Price | HR Curve | IHR Curve | HR_1st | Startup Fuel Type | Startup Fuel Price | Startup Fuel Curve | Shutdown Fuel Type | Shutdown Fuel Price | Shutdown Fuel Curve | SO2 Curve | Startup SO2 Curve | Shutdown SO2 Curve | Nox Curve | Startup Nox Curve | Shutdown Nox Curve
1001 | TG1 | 1 | T | 4 | 5 | 30 | -300 | 300 | 1 | 1 | 15 | 15 | 30 | 1 | 10 | 1 | 0 | Gas | 1 | 10001 | -1 | 0 | Gas | 1 | 30001 | Gas | 1 | 1 | 0 | -1 | -1 | 0 | -1 | -1
1002 | TG2 | 1 | T | 6 | 5 | 30 | -13 | 50 | 1 | 1 | 15 | 15 | 30 | 1 | 10 | 1 | 0 | Gas | 1 | 10002 | -1 | 0 | Gas | 1 | 30002 | Gas | 1 | 1 | 0 | -1 | -1 | 0 | -1 | -1
1003 | TG3 | 1 | T | 8 | 5 | 30 | -300 | 300 | 1 | 1 | 15 | 15 | 30 | 1 | 10 | 1 | 0 | Gas | 1 | 10003 | -1 | 0 | Gas | 1 | 30003 | Gas | 1 | 1 | 0 | -1 | -1 | 0 | -1 | -1
1004 | TG4 | 1 | T | 10 | 150 | 300 | -147 | 200 | 8 | 8 | 150 | 150 | 0 | 3 | 10 | 8 | 0 | Coal | 1 | 10004 | -1 | 0 | Coal | 1 | 30004 | Coal | 1 | 1 | 0 | -1 | -1 | 0 | -1 | -1
1005 | TG5 | 1 | T | 12 | 100 | 300 | -35 | 120 | 8 | 8 | 150 | 150 | 0 | 3 | 10 | 8 | 0 | Coal | 1 | 10005 | -1 | 0 | Coal | 1 | 30005 | Coal | 1 | 1 | 0 | -1 | -1 | 0 | -1 | -1
1006 | TG6 | 1 | T | 15 | 10 | 30 | -10 | 30 | 1 | 1 | 15 | 15 | 30 | 1 | 10 | 1 | 0 | Gas | 1 | 10006 | -1 | 0 | Gas | 1 | 30006 | Gas | 1 | 1 | 0 | -1 | -1 | 0 | -1 | -1
1007 | TG7 | 1 | T | 18 | 25 | 100 | -16 | 50 | 5 | 5 | 50 | 50 | 0 | 1 | 10 | 5 | 0 | Coal | 1 | 10007 | -1 | 0 | Coal | 1 | 30007 | Coal | 1 | 1 | 0 | -1 | -1 | 0 | -1 | -1
1008 | TG8 | 1 | T | 19 | 5 | 30 | -8 | 24 | 1 | 1 | 15 | 15 | 30 | 1 | 10 | 1 | 0 | Gas | 1 | 10008 | -1 | 0 | Gas | 1 | 30008 | Gas | 1 | 1 | 20008 | -1 | -1 | 20108 | -1 | -1
1009 | TG9 | 1 | T | 24 | 5 | 30 | -300 | 300 | 1 | 1 | 15 | 15 | 30 | 1 | 10 | 1 | 0 | Gas | 1 | 10009 | -1 | 0 | Gas | 1 | 30009 | Gas | 1 | 1 | 20009 | -1 | -1 | 20109 | -1 | -1
1010 | TG10 | 1 | T | 25 | 100 | 300 | -47 | 140 | 8 | 8 | 150 | 150 | 0 | 3 | 10 | 8 | 0 | Coal | 1 | 10010 | -1 | 0 | Coal | 1 | 30010 | Coal | 1 | 1 | 20010 | -1 | -1 | 20110 | -1 | -1
1011 | TG11 | 1 | T | 26 | 100 | 350 | -1000 | 1000 | 8 | 8 | 175 | 175 | 0 | 3.5 | 10 | 8 | 0 | Coal | 1 | 10011 | -1 | 0 | Coal | 1 | 30011 | Coal | 1 | 1 | 20011 | -1 | -1 | 20111 | -1 | -1
1012 | TG12 | 1 | T | 27 | 8 | 30 | -300 | 300 | 1 | 1 | 15 | 15 | 30 | 1 | 10 | 1 | 0 | Gas | 1 | 10012 | -1 | 0 | Gas | 1 | 30012 | Gas | 1 | 1 | 0 | -1 | -1 | 0 | -1 | -1
1013 | TG13 | 1 | T | 31 | 8 | 30 | -300 | 300 | 1 | 1 | 15 | 15 | 30 | 1 | 10 | 1 | 0 | Gas | 1 | 10013 | -1 | 0 | Gas | 1 | 30013 | Gas | 1 | 1 | 0 | -1 | -1 | 0 | -1 | -1
1014 | TG14 | 1 | T | 32 | 25 | 100 | -14 | 42 | 5 | 5 | 50 | 50 | 0 | 1 | 10 | 5 | 0 | Coal | 1 | 10014 | -1 | 0 | Coal | 1 | 30014 | Coal | 1 | 1 | 0 | -1 | -1 | 0 | -1 | -1
1015 | TG15 | 1 | T | 34 | 8 | 30 | -8 | 24 | 1 | 1 | 15 | 15 | 30 | 1 | 10 | 1 | 0 | Gas | 1 | 10015 | -1 | 0 | Gas | 1 | 30015 | Gas | 1 | 1 | 20015 | -1 | -1 | 20115 | -1 | -1
1016 | TG16 | 1 | T | 36 | 25 | 100 | -8 | 24 | 5 | 5 | 50 | 50 | 0 | 1 | 10 | 5 | 0 | Coal | 1 | 10016 | -1 | 0 | Coal | 1 | 30016 | Coal | 1 | 1 | 20016 | -1 | -1 | 20116 | -1 | -1
1017 | TG17 | 1 | T | 40 | 8 | 30 | -300 | 300 | 1 | 1 | 15 | 15 | 30 | 1 | 10 | 1 | 0 | Gas | 1 | 10017 | -1 | 0 | Gas | 1 | 30017 | Gas | 1 | 1 | 20017 | -1 | -1 | 20117 | -1 | -1
1018 | TG18 | 1 | T | 42 | 8 | 30 | -300 | 300 | 1 | 1 | 15 | 15 | 30 | 1 | 10 | 1 | 0 | Gas | 1 | 10018 | -1 | 0 | Gas | 1 | 30018 | Gas | 1 | 1 | 20018 | -1 | -1 | 20118 | -1 | -1
1019 | TG19 | 1 | T | 46 | 25 | 100 | -100 | 100 | 5 | 5 | 50 | 50 | 0 | 1 | 10 | 5 | 0 | Coal | 1 | 10019 | -1 | 0 | Coal | 1 | 30019 | Coal | 1 | 1 | 0 | -1 | -1 | 0 | -1 | -1
1020 | TG20 | 1 | T | 49 | 50 | 250 | -85 | 210 | 8 | 8 | 125 | 125 | 0 | 2.5 | 10 | 8 | 0 | Coal | 1 | 10020 | -1 | 0 | Coal | 1 | 30020 | Coal | 1 | 1 | 0 | -1 | -1 | 0 | -1 | -1
1021 | TG21 | 1 | T | 54 | 50 | 250 | -300 | 300 | 8 | 8 | 125 | 125 | 0 | 1 | 10 | 8 | 0 | Coal | 1 | 10021 | -1 | 0 | Coal | 1 | 30021 | Coal | 1 | 1 | 20021 | -1 | -1 | 20121 | -1 | -1
1022 | TG22 | 1 | T | 55 | 25 | 100 | -8 | 23 | 5 | 5 | 50 | 50 | 0 | 1 | 10 | 5 | 0 | Coal | 1 | 10022 | -1 | 0 | Coal | 1 | 30022 | Coal | 1 | 1 | 20022 | -1 | -1 | 20122 | -1 | -1
1023 | TG23 | 1 | T | 56 | 25 | 100 | -8 | 15 | 5 | 5 | 50 | 50 | 0 | 1 | 10 | 5 | 0 | Coal | 1 | 10023 | -1 | 0 | Coal | 1 | 30023 | Coal | 1 | 1 | 20023 | -1 | -1 | 20123 | -1 | -1
1024 | TG24 | 1 | T | 59 | 50 | 200 | -60 | 180 | 8 | 8 | 100 | 100 | 0 | 2 | 10 | 10 | 0 | Coal | 1 | 10024 | -1 | 0 | Coal | 1 | 30024 | Coal | 1 | 1 | 20024 | -1 | -1 | 20124 | -1 | -1
1025 | TG25 | 1 | T | 61 | 50 | 200 | -100 | 300 | 8 | 8 | 100 | 100 | 0 | 2 | 10 | 10 | 0 | Coal | 1 | 10025 | -1 | 0 | Coal | 1 | 30025 | Coal | 1 | 1 | 0 | -1 | -1 | 0 | -1 | -1
1026 | TG26 | 1 | T | 62 | 25 | 100 | -20 | 20 | 5 | 5 | 50 | 50 | 0 | 1 | 10 | 5 | 0 | Coal | 1 | 10026 | -1 | 0 | Coal | 1 | 30026 | Coal | 1 | 1 | 0 | -1 | -1 | 0 | -1 | -1
1027 | TG27 | 1 | T | 65 | 100 | 420 | -67 | 200 | 10 | 10 | 210 | 210 | 0 | 4.2 | 10 | 10 | 0 | Coal | 1 | 10027 | -1 | 0 | Coal | 1 | 30027 | Coal | 1 | 1 | 0 | -1 | -1 | 0 | -1 | -1
1028 | TG28 | 1 | T | 66 | 100 | 420 | -67 | 200 | 10 | 10 | 210 | 210 | 0 | 4.2 | 10 | 10 | 0 | Coal | 1 | 10028 | -1 | 0 | Coal | 1 | 30028 | Coal | 1 | 1 | 20028 | -1 | -1 | 20128 | -1 | -1
1029 | TG29 | 1 | T | 69 | 80 | 300 | -99999 | 99999 | 8 | 8 | 150 | 150 | 0 | 3 | 10 | 10 | 0 | Coal | 1 | 10029 | -1 | 0 | Coal | 1 | 30029 | Coal | 1 | 1 | 20029 | -1 | -1 | 20129 | -1 | -1
1030 | TG30 | 1 | T | 70 | 30 | 80 | -10 | 32 | 4 | 4 | 40 | 40 | 0 | 1 | 10 | 4 | 0 | Coal | 1 | 10030 | -1 | 0 | Coal | 1 | 30030 | Coal | 1 | 1 | 20030 | -1 | -1 | 20130 | -1 | -1
1031 | TG31 | 1 | T | 72 | 10 | 30 | -100 | 100 | 1 | 1 | 15 | 15 | 30 | 1 | 10 | 1 | 0 | Oil | 1 | 10031 | -1 | 0 | Oil | 1 | 30031 | Oil | 1 | 1 | 20031 | -1 | -1 | 20131 | -1 | -1
1032 | TG32 | 1 | T | 73 | 5 | 30 | -100 | 100 | 1 | 1 | 15 | 15 | 30 | 1 | 10 | 1 | 0 | Oil | 1 | 10032 | -1 | 0 | Oil | 1 | 30032 | Oil | 1 | 1 | 20032 | -1 | -1 | 20132 | -1 | -1
1033 | TG33 | 1 | T | 74 | 5 | 20 | -6 | 9 | 1 | 1 | 10 | 10 | 20 | 1 | 10 | 1 | 0 | Oil | 1 | 10033 | -1 | 0 | Oil | 1 | 30033 | Oil | 1 | 1 | 20033 | -1 | -1 | 20133 | -1 | -1
1034 | TG34 | 1 | T | 76 | 25 | 100 | -8 | 23 | 5 | 5 | 50 | 50 | 0 | 1 | 10 | 5 | 0 | Coal | 1 | 10034 | -1 | 0 | Coal | 1 | 30034 | Coal | 1 | 1 | 20034 | -1 | -1 | 20134 | -1 | -1
1035 | TG35 | 1 | T | 77 | 25 | 100 | -20 | 70 | 5 | 5 | 50 | 50 | 0 | 1 | 10 | 5 | 0 | Coal | 1 | 10035 | -1 | 0 | Coal | 1 | 30035 | Coal | 1 | 1 | 20035 | -1 | -1 | 20135 | -1 | -1
1036 | TG36 | 1 | T | 80 | 150 | 300 | -165 | 280 | 8 | 8 | 150 | 150 | 0 | 3 | 10 | 10 | 0 | Coal | 1 | 10036 | -1 | 0 | Coal | 1 | 30036 | Coal | 1 | 1 | 20036 | -1 | -1 | 20136 | -1 | -1
1037 | TG37 | 1 | T | 82 | 25 | 100 | -9900 | 9900 | 5 | 5 | 50 | 50 | 0 | 1 | 10 | 5 | 0 | Coal | 1 | 10037 | -1 | 0 | Coal | 1 | 30037 | Coal | 1 | 1 | 1 | -1 | -1 | 1 | -1 | -1
1038 | TG38 | 1 | T | 85 | 10 | 30 | -8 | 23 | 1 | 1 | 15 | 15 | 30 | 1 | 10 | 1 | 0 | Oil | 1 | 10038 | -1 | 0 | Oil | 1 | 30038 | Oil | 1 | 1 | 1 | -1 | -1 | 1 | -1 | -1
1039 | TG39 | 1 | T | 87 | 100 | 300 | -100 | 1000 | 8 | 8 | 150 | 150 | 0 | 3 | 10 | 10 | 0 | Coal | 1 | 10039 | -1 | 0 | Coal | 1 | 30039 | Coal | 1 | 1 | 1 | -1 | -1 | 1 | -1 | -1
1040 | TG40 | 1 | T | 89 | 50 | 200 | -210 | 300 | 8 | 8 | 100 | 100 | 0 | 2 | 10 | 10 | 0 | Coal | 1 | 10040 | -1 | 0 | Coal | 1 | 30040 | Coal | 1 | 1 | 1 | -1 | -1 | 1 | -1 | -1
1041 | TG41 | 1 | T | 90 | 8 | 20 | -300 | 300 | 1 | 1 | 10 | 10 | 20 | 1 | 10 | 1 | 0 | Oil | 1 | 10041 | -1 | 0 | Oil | 1 | 30041 | Oil | 1 | 1 | 1 | -1 | -1 | 1 | -1 | -1
1042 | TG42 | 1 | T | 91 | 20 | 50 | -100 | 100 | 1 | 1 | 25 | 25 | 50 | 1 | 10 | 1 | 0 | Oil | 1 | 10042 | -1 | 0 | Oil | 1 | 30042 | Oil | 1 | 1 | 1 | -1 | -1 | 1 | -1 | -1
1043 | TG43 | 1 | T | 92 | 100 | 300 | -3 | 9 | 8 | 8 | 150 | 150 | 0 | 3 | 10 | 8 | 0 | Coal | 1 | 10043 | -1 | 0 | Coal | 1 | 30043 | Coal | 1 | 1 | 1 | -1 | -1 | 1 | -1 | -1
1044 | TG44 | 1 | T | 99 | 100 | 300 | -100 | 100 | 8 | 8 | 150 | 150 | 0 | 3 | 10 | 8 | 0 | Coal | 1 | 10044 | -1 | 0 | Coal | 1 | 30044 | Coal | 1 | 1 | 1 | -1 | -1 | 1 | -1 | -1
1045 | TG45 | 1 | T | 100 | 100 | 300 | -50 | 155 | 8 | 8 | 150 | 150 | 0 | 3 | 10 | 8 | 0 | Coal | 1 | 10045 | -1 | 0 | Coal | 1 | 30045 | Coal | 1 | 1 | 1 | -1 | -1 | 1 | -1 | -1
1046 | TG46 | 1 | T | 103 | 8 | 20 | -15 | 40 | 1 | 1 | 10 | 10 | 20 | 1 | 10 | 1 | 0 | Oil | 1 | 10046 | -1 | 0 | Oil | 1 | 30046 | Oil | 1 | 1 | 1 | -1 | -1 | 1 | -1 | -1
1047 | TG47 | 1 | T | 104 | 25 | 100 | -8 | 23 | 5 | 5 | 50 | 50 | 0 | 1 | 10 | 5 | 0 | Coal | 1 | 10047 | -1 | 0 | Coal | 1 | 30047 | Coal | 1 | 1 | 1 | -1 | -1 | 1 | -1 | -1
1048 | TG48 | 1 | T | 105 | 25 | 100 | -8 | 23 | 5 | 5 | 50 | 50 | 0 | 1 | 10 | 5 | 0 | Coal | 1 | 10048 | -1 | 0 | Coal | 1 | 30048 | Coal | 1 | 1 | 1 | -1 | -1 | 1 | -1 | -1
1049 | TG49 | 1 | T | 107 | 8 | 20 | -200 | 200 | 1 | 1 | 10 | 10 | 20 | 1 | 10 | 1 | 0 | Oil | 1 | 10049 | -1 | 0 | Oil | 1 | 30049 | Oil | 1 | 1 | 1 | -1 | -1 | 1 | -1 | -1
1050 | TG50 | 1 | T | 110 | 25 | 50 | -8 | 23 | 2 | 2 | 25 | 25 | 50 | 1 | 10 | 2 | 0 | Oil | 1 | 10050 | -1 | 0 | Oil | 1 | 30050 | Oil | 1 | 1 | 1 | -1 | -1 | 1 | -1 | -1
1051 | TG51 | 1 | T | 111 | 25 | 100 | -100 | 1000 | 5 | 5 | 50 | 50 | 0 | 1 | 10 | 5 | 0 | Coal | 1 | 10051 | -1 | 0 | Coal | 1 | 30051 | Coal | 1 | 1 | 1 | -1 | -1 | 1 | -1 | -1
1052 | TG52 | 1 | T | 112 | 25 | 100 | -100 | 1000 | 5 | 5 | 50 | 50 | 0 | 1 | 10 | 5 | 0 | Coal | 1 | 10052 | -1 | 0 | Coal | 1 | 30052 | Coal | 1 | 1 | 1 | -1 | -1 | 1 | -1 | -1
1053 | TG53 | 1 | T | 113 | 25 | 100 | -100 | 200 | 5 | 5 | 50 | 50 | 0 | 1 | 10 | 5 | 0 | Coal | 1 | 10053 | -1 | 0 | Coal | 1 | 30053 | Coal | 1 | 1 | 1 | -1 | -1 | 1 | -1 | -1
1054 | TG54 | 1 | T | 116 | 25 | 50 | -1000 | 1000 | 2 | 2 | 25 | 25 | 50 | 1 | 10 | 2 | 0 | Oil | 1 | 10054 | -1 | 0 | Oil | 1 | 30054 | Oil | 1 | 1 | 1 | -1 | -1 | 1 | -1 | -1
Note on A1: Zuyi Li: Unit index
Note on B1: Zuyi Li: Unit name
Note on C1: Zuyi Li: Unit ID
Note on D1: Zuyi Li: Unit type. "T": fossil unit
Note on E1: Zuyi Li: Bus number of the unit
Note on F1: Zuyi Li: Minimum real power (DEFAULT: 0; MW)
Note on G1: Zuyi Li: Maximum real power (DEFAULT: 0; MW)
Note on H1: Zuyi Li: Minimum reactive power (DEFAULT: 0; MVAR)
Note on I1: Zuyi Li: Maximum reactive power (DEFAULT: 0; MVAR)
Note on J1: Zuyi Li: minimum on-operation time (hour, >0)
Note on K1: Zuyi Li: maximum off-operation time (hour, >0)
Note on L1: Zuyi Li: ramping up rate (MW/hour)
Note on M1: Zuyi Li: ramping down rate (MW/hour)
Note on N1: Zuyi Li: quick start capability (MW)
Note on O1: Zuyi Li: maximum sustained ramping rate (MW/min)
Note on P1: Zuyi Li: number of minutes for MSR (integer, 10)
Note on Q1: Zuyi Li: initial operating time (hour, >0 ON, <0 OFF)
Note on R1: Zuyi Li: initial operating MW
Note on S1: Zuyi Li: fuel type
Note on T1: Zuyi Li: fuel price ($/MBtu)
Note on U1: Zuyi Li: heat rate curve index
Note on V1: Zuyi Li: incremental heat rate curve index
Note on W1: Zuyi Li: heat rate of the first point in incremental heat rate curve
Note on X1: Zuyi Li: startup fuel type
Note on Y1: Zuyi Li: startup fuel price ($/MBtu)
Note on Z1: Zuyi Li: startup fuel curve index (MBtu consumption as a function of startup hours)
Note on AA1: Zuyi Li: shutdown fuel type
Note on AB1: Zuyi Li: shut down fuel price ($/MBtu)
Note on AC1: Zuyi Li: shutdown fuel curve index (MBtu consumption as a function of shutdown hours)
Note on AD1: Zuyi Li: SO2 emission curve index
Note on AE1: Zuyi Li: SO2 emission startup curve index (a function of startup hours)
Note on AF1: Zuyi Li: SO2 emission shutdown curve index (a function of shutdown hours)
Note on AG1: Zuyi Li: NOx emission curve index
Note on AH1: Zuyi Li: NOx emission startup curve index (a function of startup hours)
Note on AI1: Zuyi Li: NOx emission shutdown curve index (a function of shutdown hours)

## Combined Cycle Unit
Unit Index | Unit Name | Unit ID | Unit Type | Bus No | Pmin | Pmax | Qmin | Qmax | Min ON | Min OFF | Ramp Up | Ramp Down | Quick Start Capability | MSR | nMSR | Ini Mode No | IniT | IniMW | Mode Num | CT Num | ST Num | Fuel Type | Fuel Price | CT Startup Fuel Type | CT Startup Fuel Price | CT Startup Fuel Curve | CT Shutdown Fuel Type | CT Shutdown Fuel Price | CT Shutdown Fuel Curve | CT Startup SO2 Curve | CT Shutdown SO2 Curve | CT Startup Nox Curve | CT Shutdown Nox Curve | ST Startup Fuel Type | ST Startup Fuel Price | ST Startup Fuel Curve | ST Shutdown Fuel Type | ST Shutdown Fuel Price | ST Shutdown Fuel Curve | ST Startup SO2 Curve | ST Shutdown SO2 Curve | ST Startup Nox Curve | ST Shutdown Nox Curve
4001 | CC1 | 1 | CC | 12 | 5 | 75 | -1 | 75 | 2 | 3 | 75 | 75 | 75 | 4 | 10 | 0 | 3 | 0 | 4 | 2 | 1 | Gas | 1.9 | Gas | 1.2 | 34001 | Gas | 1.2 | 1 | -1 | -1 | -1 | -1 | Gas | 1.2 | 34013 | Gas | 1.2 | 1 | -1 | -1 | -1 | -1
4002 | CC2 | 1 | CC | 61 | 5 | 75 | -1 | 75 | 2 | 3 | 75 | 75 | 75 | 4 | 10 | 0 | 3 | 0 | 4 | 2 | 1 | Gas | 1.9 | Gas | 1.2 | 34002 | Gas | 1.2 | 1 | -1 | -1 | -1 | -1 | Gas | 1.2 | 34014 | Gas | 1.2 | 1 | -1 | -1 | -1 | -1
4003 | CC3 | 1 | CC | 62 | 5 | 75 | -1 | 75 | 2 | 3 | 75 | 75 | 75 | 4 | 10 | 0 | 3 | 0 | 4 | 2 | 1 | Gas | 1.9 | Gas | 1.2 | 34003 | Gas | 1.2 | 1 | -1 | -1 | -1 | -1 | Gas | 1.2 | 34015 | Gas | 1.2 | 1 | -1 | -1 | -1 | -1
4004 | CC4 | 1 | CC | 66 | 8 | 100 | -1 | 100 | 2 | 3 | 100 | 100 | 100 | 5 | 10 | 0 | 3 | 0 | 4 | 2 | 1 | Gas | 1.9 | Gas | 1.2 | 34004 | Gas | 1.2 | 1 | -1 | -1 | -1 | -1 | Gas | 1.2 | 34016 | Gas | 1.2 | 1 | -1 | -1 | -1 | -1
4005 | CC5 | 1 | CC | 49 | 5 | 75 | -1 | 75 | 2 | 3 | 75 | 75 | 75 | 4 | 10 | 0 | 3 | 0 | 4 | 2 | 1 | Gas | 1.9 | Gas | 1.2 | 34005 | Gas | 1.2 | 1 | -1 | -1 | -1 | -1 | Gas | 1.2 | 34017 | Gas | 1.2 | 1 | -1 | -1 | -1 | -1
4006 | CC6 | 2 | CC | 49 | 5 | 75 | -1 | 75 | 2 | 3 | 75 | 75 | 75 | 4 | 10 | 0 | 3 | 0 | 4 | 2 | 1 | Gas | 1.9 | Gas | 1.2 | 34006 | Gas | 1.2 | 1 | -1 | -1 | -1 | -1 | Gas | 1.2 | 34018 | Gas | 1.2 | 1 | -1 | -1 | -1 | -1
4007 | CC7 | 1 | CC | 59 | 8 | 100 | -1 | 100 | 2 | 3 | 100 | 100 | 100 | 5 | 10 | 0 | 3 | 0 | 4 | 2 | 1 | Gas | 1.9 | Gas | 1.2 | 34007 | Gas | 1.2 | 1 | -1 | -1 | -1 | -1 | Gas | 1.2 | 34019 | Gas | 1.2 | 1 | -1 | -1 | -1 | -1
4008 | CC8 | 2 | CC | 61 | 8 | 100 | -1 | 100 | 2 | 3 | 100 | 100 | 100 | 5 | 10 | 0 | 3 | 0 | 4 | 2 | 1 | Gas | 1.9 | Gas | 1.2 | 34008 | Gas | 1.2 | 1 | -1 | -1 | -1 | -1 | Gas | 1.2 | 34020 | Gas | 1.2 | 1 | -1 | -1 | -1 | -1
4009 | CC9 | 1 | CC | 80 | 8 | 100 | -1 | 100 | 2 | 3 | 100 | 100 | 100 | 5 | 10 | 0 | 3 | 0 | 4 | 2 | 1 | Gas | 1.9 | Gas | 1.2 | 34009 | Gas | 1.2 | 1 | -1 | -1 | -1 | -1 | Gas | 1.2 | 34021 | Gas | 1.2 | 1 | -1 | -1 | -1 | -1
4010 | CC10 | 1 | CC | 111 | 8 | 100 | -1 | 100 | 2 | 3 | 100 | 100 | 100 | 5 | 10 | 0 | 3 | 0 | 4 | 2 | 1 | Gas | 1.9 | Gas | 1.2 | 34010 | Gas | 1.2 | 1 | -1 | -1 | -1 | -1 | Gas | 1.2 | 34022 | Gas | 1.2 | 1 | -1 | -1 | -1 | -1
4011 | CC11 | 1 | CC | 100 | 8 | 100 | -1 | 100 | 2 | 3 | 100 | 100 | 100 | 5 | 10 | 0 | 3 | 0 | 4 | 2 | 1 | Gas | 1.9 | Gas | 1.2 | 34011 | Gas | 1.2 | 1 | -1 | -1 | -1 | -1 | Gas | 1.2 | 34023 | Gas | 1.2 | 1 | -1 | -1 | -1 | -1
4012 | CC12 | 1 | CC | 89 | 8 | 100 | -1 | 100 | 2 | 3 | 100 | 100 | 100 | 5 | 10 | 0 | 3 | 0 | 4 | 2 | 1 | Gas | 1.9 | Gas | 1.2 | 34012 | Gas | 1.2 | 1 | -1 | -1 | -1 | -1 | Gas | 1.2 | 34024 | Gas | 1.2 | 1 | -1 | -1 | -1 | -1
Note on A1: Zuyi Li: Unit index
Note on B1: Zuyi Li: Unit name
Note on C1: Zuyi Li: Unit ID
Note on D1: Zuyi Li: Unit type. "CC": combined cycle unit
Note on E1: Zuyi Li: Bus number of the unit
Note on F1: Zuyi Li: Minimum real power (DEFAULT: 0; MW)
Note on G1: Zuyi Li: Maximum real power (DEFAULT: 0; MW)
Note on H1: Zuyi Li: Minimum reactive power (DEFAULT: 0; MVAR)
Note on I1: Zuyi Li: Maximum reactive power (DEFAULT: 0; MVAR)
Note on J1: Zuyi Li: minimum on-operation time (hour, >0)
Note on K1: Zuyi Li: maximum off-operation time (hour, >0)
Note on L1: Zuyi Li: ramping up rate (MW/hour)
Note on M1: Zuyi Li: ramping down rate (MW/hour)
Note on N1: Zuyi Li: quick start capability (MW)
Note on O1: Zuyi Li: maximum sustained ramping rate (MW/min)
Note on P1: Zuyi Li: number of minutes for MSR (integer, 10)
Note on Q1: Zuyi Li: initial operating mode (0 stands for OFF)
Note on R1: Zuyi Li: initial operating time (hours, non-negative)
Note on T1: Zuyi Li: number of modes
Note on S1: Zuyi Li: initial operating MW
Note on U1: Zuyi Li: number of CT
Note on V1: Zuyi Li: number of ST
Note on Y1: Zuyi Li: CT startup fuel type
Note on Z1: Zuyi Li: CT startup fuel price ($/MBtu)
Note on AA1: Zuyi Li: CT startup fuel curve index (MBtu as a function of startup hours)
Note on AC1: Zuyi Li: CT shutdown fuel price ($/MBtu)
Note on AB1: Zuyi Li: CT shutdown fuel type
Note on AD1: Zuyi Li: CT shutdown fuel curve index (MBtu as a function of shutdown hours)
Note on AE1: Zuyi Li: CT SO2 emission startup curve index (a function of startup hours)
Note on AF1: Zuyi Li: CT SO2 emission shutdown curve index (a function of shutdown hours)
Note on AG1: Zuyi Li: CT NOx emission startup curve index (a function of startup hours)
Note on AH1: Zuyi Li: CT NOx emission shutdown curve index (a function of shutdown hours)
Note on AI1: Zuyi Li: ST startup fuel type
Note on AJ1: Zuyi Li: ST startup fuel price ($/MBtu)
Note on AK1: Zuyi Li: ST startup fuel curve index (MBtu as a function of startup hours)
Note on AL1: Zuyi Li: ST shutdown fuel type
Note on AM1: Zuyi Li: ST shutdown fuel price ($/MBtu)
Note on AN1: Zuyi Li: ST shutdown fuel curve index (MBtu as a function of shutdown hours)
Note on AO1: Zuyi Li: ST SO2 emission startup curve index (a function of startup hours)
Note on AP1: Zuyi Li: ST SO2 emission shutdown curve index (a function of shutdown hours)
Note on AQ1: Zuyi Li: ST NOx emission startup curve index (a function of startup hours)
Note on AR1: Zuyi Li: ST NOx emission shutdown curve index (a function of shutdown hours)
Note on W1: Zuyi Li: fuel type
Note on X1: Zuyi Li: fuel price ($/MBtu)

## CC Unit Mode
Mode Index | Unit Index | Mode No | CT Num | ST Num | Pmin | Pmax | Qmin | Qmax | Min ON | Ramp Up | Ramp Down | HR Curve | IHR Curve | HR_1st | SO2 Curve | Nox Curve
1 | 4001 | 1 | 1 | 0 | 5 | 25 | -4 | 20 | 2 | 25 | 25 | 14001 | -1 | 0 | -1 | 24001
2 | 4001 | 2 | 2 | 0 | 10 | 50 | -8 | 40 | 2 | 50 | 50 | 14002 | -1 | 0 | -1 | 24002
3 | 4001 | 3 | 1 | 1 | 7.5 | 37.5 | -6 | 30 | 2 | 37.5 | 37.5 | 14003 | -1 | 0 | -1 | 24003
4 | 4001 | 4 | 2 | 1 | 15 | 75 | -12 | 60 | 2 | 75 | 75 | 14004 | -1 | 0 | -1 | 24004
5 | 4002 | 1 | 1 | 0 | 5 | 25 | -4 | 20 | 2 | 25 | 25 | 14005 | -1 | 0 | -1 | 24005
6 | 4002 | 2 | 2 | 0 | 10 | 50 | -8 | 40 | 2 | 50 | 50 | 14006 | -1 | 0 | -1 | 24006
7 | 4002 | 3 | 1 | 1 | 7.5 | 37.5 | -6 | 30 | 2 | 37.5 | 37.5 | 14007 | -1 | 0 | -1 | 24007
8 | 4002 | 4 | 2 | 1 | 15 | 75 | -12 | 60 | 2 | 75 | 75 | 14008 | -1 | 0 | -1 | 24008
9 | 4003 | 1 | 1 | 0 | 5 | 25 | -4 | 20 | 2 | 25 | 25 | 14009 | -1 | 0 | -1 | 24009
10 | 4003 | 2 | 2 | 0 | 10 | 50 | -8 | 40 | 2 | 50 | 50 | 14010 | -1 | 0 | -1 | 24010
11 | 4003 | 3 | 1 | 1 | 7.5 | 37.5 | -6 | 30 | 2 | 37.5 | 37.5 | 14011 | -1 | 0 | -1 | 24011
12 | 4003 | 4 | 2 | 1 | 15 | 75 | -12 | 60 | 2 | 75 | 75 | 14012 | -1 | 0 | -1 | 24012
13 | 4004 | 1 | 1 | 0 | 8 | 35 | -6.4 | 28 | 2 | 35 | 35 | 14013 | -1 | 0 | -1 | 24013
14 | 4004 | 2 | 2 | 0 | 16 | 70 | -12.8 | 56 | 2 | 70 | 70 | 14014 | -1 | 0 | -1 | 24014
15 | 4004 | 3 | 1 | 1 | 12 | 50 | -9.6 | 40 | 2 | 50 | 50 | 14015 | -1 | 0 | -1 | 24015
16 | 4004 | 4 | 2 | 1 | 25 | 100 | -20 | 80 | 2 | 100 | 100 | 14016 | -1 | 0 | -1 | 24016
17 | 4005 | 1 | 1 | 0 | 5 | 25 | -4 | 20 | 2 | 25 | 25 | 14017 | -1 | 0 | -1 | 24017
18 | 4005 | 2 | 2 | 0 | 10 | 50 | -8 | 40 | 2 | 50 | 50 | 14018 | -1 | 0 | -1 | 24018
19 | 4005 | 3 | 1 | 1 | 7.5 | 37.5 | -6 | 30 | 2 | 37.5 | 37.5 | 14019 | -1 | 0 | -1 | 24019
20 | 4005 | 4 | 2 | 1 | 15 | 75 | -12 | 60 | 2 | 75 | 75 | 14020 | -1 | 0 | -1 | 24020
21 | 4006 | 1 | 1 | 0 | 5 | 25 | -4 | 20 | 2 | 25 | 25 | 14021 | -1 | 0 | -1 | 24021
22 | 4006 | 2 | 2 | 0 | 10 | 50 | -8 | 40 | 2 | 50 | 50 | 14022 | -1 | 0 | -1 | 24022
23 | 4006 | 3 | 1 | 1 | 7.5 | 37.5 | -6 | 30 | 2 | 37.5 | 37.5 | 14023 | -1 | 0 | -1 | 24023
24 | 4006 | 4 | 2 | 1 | 15 | 75 | -12 | 60 | 2 | 75 | 75 | 14024 | -1 | 0 | -1 | 24024
25 | 4007 | 1 | 1 | 0 | 8 | 35 | -6.4 | 28 | 3 | 35 | 35 | 14025 | -1 | 0 | -1 | 24025
26 | 4007 | 2 | 2 | 0 | 16 | 70 | -12.8 | 56 | 3 | 70 | 70 | 14026 | -1 | 0 | -1 | 24026
27 | 4007 | 3 | 1 | 1 | 12 | 50 | -9.6 | 40 | 3 | 50 | 50 | 14027 | -1 | 0 | -1 | 24027
28 | 4007 | 4 | 2 | 1 | 25 | 100 | -20 | 80 | 3 | 100 | 100 | 14028 | -1 | 0 | -1 | 24028
29 | 4008 | 1 | 1 | 0 | 8 | 35 | -6.4 | 28 | 3 | 35 | 35 | 14029 | -1 | 0 | -1 | 24029
30 | 4008 | 2 | 2 | 0 | 16 | 70 | -12.8 | 56 | 3 | 70 | 70 | 14030 | -1 | 0 | -1 | 24030
31 | 4008 | 3 | 1 | 1 | 12 | 50 | -9.6 | 40 | 3 | 50 | 50 | 14031 | -1 | 0 | -1 | 24031
32 | 4008 | 4 | 2 | 1 | 25 | 100 | -20 | 80 | 3 | 100 | 100 | 14032 | -1 | 0 | -1 | 24032
33 | 4009 | 1 | 1 | 0 | 8 | 35 | -6.4 | 28 | 3 | 35 | 35 | 14033 | -1 | 0 | -1 | 24033
34 | 4009 | 2 | 2 | 0 | 16 | 70 | -12.8 | 56 | 3 | 70 | 70 | 14034 | -1 | 0 | -1 | 24034
35 | 4009 | 3 | 1 | 1 | 12 | 50 | -9.6 | 40 | 3 | 50 | 50 | 14035 | -1 | 0 | -1 | 24035
36 | 4009 | 4 | 2 | 1 | 25 | 100 | -20 | 80 | 3 | 100 | 100 | 14036 | -1 | 0 | -1 | 24036
37 | 4010 | 1 | 1 | 0 | 8 | 35 | -6.4 | 28 | 2 | 35 | 35 | 14037 | -1 | 0 | -1 | 24037
38 | 4010 | 2 | 2 | 0 | 16 | 70 | -12.8 | 56 | 2 | 70 | 70 | 14038 | -1 | 0 | -1 | 24038
39 | 4010 | 3 | 1 | 1 | 12 | 50 | -9.6 | 40 | 2 | 50 | 50 | 14039 | -1 | 0 | -1 | 24039
40 | 4010 | 4 | 2 | 1 | 25 | 100 | -20 | 80 | 2 | 100 | 100 | 14040 | -1 | 0 | -1 | 24040
41 | 4011 | 1 | 1 | 0 | 8 | 35 | -6.4 | 28 | 2 | 35 | 35 | 14041 | -1 | 0 | -1 | 24041
42 | 4011 | 2 | 2 | 0 | 16 | 70 | -12.8 | 56 | 2 | 70 | 70 | 14042 | -1 | 0 | -1 | 24042
43 | 4011 | 3 | 1 | 1 | 12 | 50 | -9.6 | 40 | 2 | 50 | 50 | 14043 | -1 | 0 | -1 | 24043
44 | 4011 | 4 | 2 | 1 | 25 | 100 | -20 | 80 | 2 | 100 | 100 | 14044 | -1 | 0 | -1 | 24044
45 | 4012 | 1 | 1 | 0 | 8 | 35 | -6.4 | 28 | 4 | 35 | 35 | 14045 | -1 | 0 | -1 | 24045
46 | 4012 | 2 | 2 | 0 | 16 | 70 | -12.8 | 56 | 4 | 70 | 70 | 14046 | -1 | 0 | -1 | 24046
47 | 4012 | 3 | 1 | 1 | 12 | 50 | -9.6 | 40 | 4 | 50 | 50 | 14047 | -1 | 0 | -1 | 24047
48 | 4012 | 4 | 2 | 1 | 25 | 100 | -20 | 80 | 4 | 100 | 100 | 14048 | -1 | 0 | -1 | 24048
Note on A1: Zuyi Li: mode index
Note on B1: Zuyi Li: which unit this mode belongs to
Note on C1: Zuyi Li: mode no
Note on D1: Zuyi Li: number of CT in this mode
Note on E1: Zuyi Li: number of ST in this mode
Note on F1: Zuyi Li: minimum real power capacity of this mode
Note on G1: Zuyi Li: maximum real power capacity of this mode
Note on H1: Zuyi Li: minimum reactive power capacity of this mode
Note on I1: Zuyi Li: maximum reactive power capacity of this mode
Note on J1: Zuyi Li: minimum on-operation time of this mode (hour)
Note on M1: Zuyi Li: heat rate curve index
Note on N1: Zuyi Li: incremental heat rate curve index
Note on O1: Zuyi Li: heat rate of the first point in incremental heat rate curve
Note on P1: Zuyi Li: SO2 emission curve of this mode
Note on Q1: Zuyi Li: NOx emission curve of this mode
Note on K1: Zuyi Li: ramping up rate (MW/hour) of this mode
Note on L1: Zuyi Li: ramping down rate of this mode (MW/hour)

## Hydro Unit
Unit Index | Unit Name | Unit ID | Unit Type | Bus No | Pmin | Pmax | Qmin | Qmax | Min ON | Min OFF | IniT | Water Power Conversion Curve | Startup Cost Curve | Shutdown Cost Curve | Natural Inflow | Spillage | Lower Limit Discharge | Upper Limit Discharge | Initial Reservoir Volume | Terminal Reservoir Volume | Lower Limit Reservoir Volume | Upper Limit Reservoir Volume | UC_Maxiter | UC_RDG | UC_DisplayIncrement | UC_STEPp | UC_STEPn | Head Efficiency Curve
6001 | H1 | 1 | H | 19 | 9 | 70 | -9 | 70 | 1 | 1 | 0 | 16001 | 36001 | -1 | 4 | 0 | 1 | 10 | 100 | 100 | 70 | 150 | 1000 | 0.002 | 10 | 0.02 | 0.001 | -1
6002 | H2 | 1 | H | 24 | 4 | 70 | -4 | 70 | 1 | 1 | 0 | 16002 | 36002 | -1 | 3 | 0 | 1 | 10 | 80 | 80 | 40 | 130 | 1000 | 0.002 | 10 | 0.02 | 0.001 | -1
6003 | H3 | 1 | H | 25 | 17 | 115 | -17 | 115 | 1 | 1 | 0 | 16003 | 36003 | -1 | 2 | 0 | 1.3 | 20 | 170 | 170 | 100 | 240 | 1000 | 0.002 | 10 | 0.02 | 0.001 | -1
6004 | H4 | 1 | H | 89 | 30 | 194 | -30 | 194 | 1 | 1 | 0 | 16004 | 36004 | -1 | 0.25 | 0 | 1.5 | 20 | 110 | 110 | 70 | 160 | 1000 | 0.002 | 10 | 0.02 | 0.001 | -1
6005 | H5 | 1 | H | 90 | 9 | 80 | -9 | 80 | 1 | 1 | 0 | 16005 | 36005 | -1 | 3 | 0 | 1 | 10 | 100 | 100 | 60 | 160 | 1000 | 0.002 | 10 | 0.02 | 0.001 | -1
6006 | H6 | 1 | H | 91 | 2 | 60 | -2 | 60 | 1 | 1 | 0 | 16006 | 36006 | -1 | 2 | 0 | 1 | 10 | 90 | 90 | 50 | 140 | 1000 | 0.002 | 10 | 0.02 | 0.001 | -1
6007 | H7 | 1 | H | 103 | 19 | 120 | -19 | 120 | 1 | 1 | 0 | 16007 | 36007 | -1 | 1.22 | 0 | 1.5 | 20 | 180 | 180 | 120 | 300 | 1000 | 0.002 | 10 | 0.02 | 0.001 | -1
Note on A1: Zuyi Li: Unit index
Note on B1: Zuyi Li: Unit name
Note on C1: Zuyi Li: Unit ID
Note on D1: Zuyi Li: Unit type. "H": hydro unit
Note on E1: Zuyi Li: Bus number of the unit
Note on F1: Zuyi Li: Minimum real power (DEFAULT: 0; MW)
Note on G1: Zuyi Li: Maximum real power (DEFAULT: 0; MW)
Note on H1: Zuyi Li: Minimum reactive power (DEFAULT: 0; MVAR)
Note on I1: Zuyi Li: Maximum reactive power (DEFAULT: 0; MVAR)
Note on J1: Zuyi Li: minimum on-operation time (hour, >0)
Note on K1: Zuyi Li: maximum off-operation time (hour, >0)
Note on L1: Zuyi Li: initial operating time (hour, >0 ON, <0 OFF)
Note on M1: Zuyi Li: water to power conversion curve index
Note on N1: Zuyi Li: start up cost curve index
Note on O1: Zuyi Li: shut down cost curve index
Note on P1: Zuyi Li: natural inflow (Hm3/h)
Note on Q1: Zuyi Li: spillage (Hm3/h)
Note on R1: Zuyi Li: lower limit of water discharge (Hm3/h)
Note on S1: Zuyi Li: upper limit of water discharge (Hm3/h)
Note on T1: Zuyi Li: initial reservoir volume level (Hm3)
Note on U1: Zuyi Li: terminal reservoir volume level (Hm3)
Note on V1: Zuyi Li: lower limit of reservoir volume (Hm3)
Note on W1: Zuyi Li: upper limit of reservoir volume (Hm3)
Note on X1: Zuyi Li: maximum iteration number for UC (default: 1000)
Note on Y1: Zuyi Li: maximum relative duality gap for UC (default: 0.01)
Note on Z1: Zuyi Li: display increment for UC (default: 5)
Note on AA1: Zuyi Li: adjustment step in the positive direction (default: 0.01)
Note on AB1: Zuyi Li: adjustment step in the negative direction (default: 0.002)
Note on AC1: Zuyi Li: Head efficiency curve as a function of reservior volume (default -1)

## Hydro Catchment
Hydro Link Index | Catchment Index | Upstream Unit | Downstream Unit | Discharge Delay Time
1 | 1 | 6001 | 6003 | 2
2 | 1 | 6002 | 6003 | 2
3 | 1 | 6003 | 6004 | 2
4 | 1 | 6004 | -999 | 2
5 | 2 | 6005 | 6007 | 2
6 | 2 | 6006 | 6007 | 2
7 | 2 | 6007 | -999 | 2
Note on A1: Zuyi Li: hydro link index
Note on B1: Zuyi Li: catchment index
Note on C1: Zuyi Li: upstream unit index
Note on D1: Zuyi Li: downstream unit index
Note on E1: Zuyi Li: water discharge delay time (hour) of upstream unit

## Pump Storage Unit
Unit Index | Unit Name | Unit ID | Unit Type | Bus No | Pmin | Pmax | Qmin | Qmax | Min ON | Min OFF | IniS | IniT | Lower Limit Generation Discharge | Upper Limit Generation Discharge | Lower Limit Pumping Discharge | Upper Limit Pumping Discharge | Initial Upstream Reservoir Volume | Terminal Upstream Reservoir Volume | Lower Limit Upstream Reservoir Volume | Upper Limit Upstream Reservoir Volume | Initial Downstream Reservoir Volume | Terminal Downstream Reservoir Volume | Lower Limit Downstream Reservoir Volume | Upper Limit Downstream Reservoir Volume | Water Power Conversion Curve - Generation | Water Power Conversion Curve - Pumping | Generation Startup Cost Curve | Generation Shutdown Cost Curve | Pumping Startup Cost Curve | Pumping Shutdown Cost Curve | Generation to Pumping Cost Curve | Pumping to Generation Cost Curve | Generation Min ON | Pumping Min On | UC_Maxiter | UC_RDG | UC_DisplayIncrement | UC_STEPp | UC_STEPn | Generation Head Efficiency Curve | Pumping Head Efficiency Curve
7001 | PS1 | 1 | PS | 36 | 24 | 100 | -20 | 100 | 1 | 1 | 0 | 1 | 5 | 15 | 9.5 | 10 | 55 | 55 | 50 | 150 | 445 | 445 | 350 | 450 | 17001 | 17004 | 37001 | -1 | 37004 | -1 | 37007 | 37010 | 1 | 1 | 1000 | 0.002 | 10 | 0.02 | 0.005 | -1 | -1
7002 | PS2 | 1 | PS | 77 | 24 | 100 | -20 | 100 | 1 | 1 | 0 | 1 | 5 | 15 | 9.5 | 10 | 55 | 55 | 50 | 150 | 445 | 445 | 350 | 450 | 17002 | 17005 | 37002 | -1 | 37005 | -1 | 37008 | 37011 | 1 | 1 | 1000 | 0.002 | 10 | 0.02 | 0.005 | -1 | -1
7003 | PS3 | 1 | PS | 69 | 34 | 204 | -34 | 204 | 1 | 1 | 0 | 1 | 7 | 20 | 14.5 | 15 | 80 | 80 | 60 | 200 | 520 | 520 | 400 | 540 | 17003 | 17006 | 37003 | -1 | 37006 | -1 | 37009 | 37012 | 1 | 1 | 1000 | 0.002 | 10 | 0.02 | 0.005 | -1 | -1
Note on A1: Zuyi Li: Unit index
Note on B1: Zuyi Li: Unit name
Note on C1: Zuyi Li: Unit ID
Note on D1: Zuyi Li: Unit type. "PS": pump-storage unit
Note on E1: Zuyi Li: Bus number of the unit
Note on F1: Zuyi Li: Minimum real power (DEFAULT: 0; MW)
Note on G1: Zuyi Li: Maximum real power (DEFAULT: 0; MW)
Note on H1: Zuyi Li: Minimum reactive power (DEFAULT: 0; MVAR)
Note on I1: Zuyi Li: Maximum reactive power (DEFAULT: 0; MVAR)
Note on J1: Zuyi Li: minimum on-operation time (hour, >0)
Note on K1: Zuyi Li: maximum off-operation time (hour, >0)
Note on L1: Zuyi Li: initial operating state (0: idle, 1: generating, -1: pumping)
Note on M1: Zuyi Li: initial operating time (hours, nonnegative)
Note on N1: Zuyi Li: generation discharge lower limit
Note on O1: Zuyi Li: generation discharge upper limit
Note on P1: Zuyi Li: pumping discharge lower limit
Note on Q1: Zuyi Li: pumping discharge upper limit
Note on R1: Zuyi Li: initial upstream reservoir volume level
Note on S1: Zuyi Li: terminal upstream reservoir volume level
Note on T1: Zuyi Li: lower limit of upstream reservoir volume
Note on U1: Zuyi Li: upper limit of upstream reservoir volume
Note on V1: Zuyi Li: initial downstream reservoir volume level
Note on W1: Zuyi Li: terminal downstream reservoir volume level
Note on X1: Zuyi Li: lower limit of downstream reservoir volume
Note on Y1: Zuyi Li: upper limit of downstream reservoir volume
Note on Z1: Zuyi Li: water to power conversion curve index (generation mode)
Note on AA1: Zuyi Li: water to power conversion curve index (pumping mode)
Note on AB1: Zuyi Li: startup cost curve index (generation mode)
Note on AC1: Zuyi Li: shutdown cost curve index (generation mode)
Note on AD1: Zuyi Li: startup cost curve index (pumping mode)
Note on AE1: Zuyi Li: shutdown cost curve index (pumping mode)
Note on AF1: Zuyi Li: transition cost curve index from generating mode to pumping mode
Note on AG1: Zuyi Li: transition cost curve from pumping mode to generating mode
Note on AH1: Zuyi Li: minimum operating time in generation mode
Note on AI1: Zuyi Li: minimum operating time in pumping mode
Note on AJ1: Zuyi Li: maximum iteration number for UC (default: 1000)
Note on AK1: Zuyi Li: maximum relative duality gap for UC (default: 0.01)
Note on AL1: Zuyi Li: display increment for UC (default: 5)
Note on AM1: Zuyi Li: adjustment step in the positive direction (default: 0.01)
Note on AN1: Zuyi Li: adjustment step in the negative direction (default: 0.002)
Note on AO1: Zuyi Li: Generation head efficiency curve as a function of upstream reservior volume (default -1)
Note on AP1: Zuyi Li: Pumping head efficiency curve as a function of upstream reservior volume (default -1)

## Unit Constrained Operation
Index | Unit Type | Unit Index | Constrained Operation Status | Constrained Operation Curve
1 | T | 1029 | MUSTON1 | 1029
Note on A1: Zuyi Li: index
Note on B1: Zuyi Li: unit type
Note on C1: Zuyi Li: unit index
Note on D1: Zuyi Li: constrained operation status
Note on E1: Zuyi Li: constrained operation curve index

## Unit Fuel Price Profile
Index | Unit Type | Unit Index | Fuel Type | Fuel Price Profile Curve
1 | T | 1001 | Coal | 1001
Note on A1: Zuyi Li: index
Note on B1: Zuyi Li: unit type
Note on C1: Zuyi Li: unit index
Note on D1: Zuyi Li: Fuel type
Note on E1: Zuyi Li: curve index for fuel price profile (fuel price may be different at different hours)

## Unit Fuel Constraint
Index | Unit Type | Unit Index | Fuel Type | Constraint Type | rhs | lhs
1 | T | 1001 | Gas | < | 15000
2 | T | 1002 | Gas | < | 15000
3 | T | 1003 | Gas | < | 15000
4 | T | 1004 | Coal | < | 300000
5 | T | 1005 | Coal | < | 300000
6 | T | 1006 | Gas | < | 15000
7 | T | 1007 | Coal | < | 300000
8 | T | 1008 | Gas | < | 15000
9 | T | 1009 | Gas | < | 15000
10 | T | 1010 | Coal | < | 300000
11 | T | 1011 | Coal | < | 300000
12 | T | 1012 | Gas | < | 15000
13 | T | 1013 | Gas | < | 15000
14 | T | 1014 | Coal | < | 100000
15 | T | 1015 | Gas | < | 15000
16 | T | 1016 | Coal | < | 100000
17 | T | 1017 | Gas | < | 15000
18 | T | 1018 | Gas | < | 15000
19 | T | 1019 | Coal | < | 300000
20 | T | 1020 | Coal | < | 300000
21 | T | 1021 | Coal | < | 300000
22 | T | 1022 | Coal | < | 300000
23 | T | 1023 | Coal | < | 300000
24 | T | 1024 | Coal | < | 300000
25 | T | 1025 | Coal | < | 300000
26 | T | 1026 | Coal | < | 300000
27 | T | 1027 | Coal | < | 300000
28 | T | 1028 | Coal | < | 300000
29 | T | 1029 | Coal | < | 300000
30 | T | 1030 | Coal | < | 300000
31 | T | 1031 | Oil | < | 15000
32 | T | 1032 | Oil | < | 15000
33 | T | 1033 | Oil | < | 15000
34 | T | 1034 | Coal | < | 100000
35 | T | 1035 | Coal | < | 100000
36 | T | 1036 | Coal | < | 300000
37 | T | 1037 | Coal | < | 100000
38 | T | 1038 | Oil | < | 15000
39 | T | 1039 | Coal | < | 300000
40 | T | 1040 | Coal | < | 300000
41 | T | 1041 | Oil | < | 15000
42 | T | 1042 | Oil | < | 15000
43 | T | 1043 | Coal | < | 300000
44 | T | 1044 | Coal | < | 300000
45 | T | 1045 | Coal | < | 300000
46 | T | 1046 | Oil | < | 15000
47 | T | 1047 | Coal | < | 100000
48 | T | 1048 | Coal | < | 100000
49 | T | 1049 | Oil | < | 15000
50 | T | 1050 | Oil | < | 15000
51 | T | 1051 | Coal | < | 300000
52 | T | 1052 | Coal | < | 300000
53 | T | 1053 | Coal | < | 300000
54 | T | 1054 | Oil | < | 15000
55 | CC | 4001 | Gas | < | 100000
56 | CC | 4002 | Gas | < | 100000
57 | CC | 4003 | Gas | < | 100000
58 | CC | 4004 | Gas | < | 100000
59 | CC | 4005 | Gas | < | 100000
60 | CC | 4006 | Gas | < | 100000
61 | CC | 4007 | Gas | < | 100000
62 | CC | 4008 | Gas | < | 100000
63 | CC | 4009 | Gas | < | 100000
64 | CC | 4010 | Gas | < | 100000
65 | CC | 4011 | Gas | < | 100000
66 | CC | 4012 | Gas | < | 100000
Note on A1: Zuyi Li: index
Note on B1: Zuyi Li: unit type
Note on C1: Zuyi Li: unit index
Note on D1: Zuyi Li: Fuel type
Note on E1: Zuyi Li: constraint type (See "Global Deinition")
Note on F1: Zuyi Li: right hand side value
Note on G1: Zuyi Li: left hand side value

## Unit Emission Constraint
Index | Unit Type | Unit Index | Emission Type | Constraint Type | rhs | lhs
1 | T | 1008 | SO2 | < | 20000
2 | T | 1009 | SO2 | < | 10000
3 | T | 1010 | SO2 | < | 50000
4 | T | 1011 | SO2 | < | 50000
5 | T | 1015 | SO2 | < | 10000
6 | T | 1016 | SO2 | < | 30000
7 | T | 1017 | SO2 | < | 10000
8 | T | 1018 | SO2 | < | 10000
9 | T | 1021 | SO2 | < | 40000
10 | T | 1022 | SO2 | < | 20000
11 | T | 1023 | SO2 | < | 20000
12 | T | 1024 | SO2 | < | 40000
13 | T | 1028 | SO2 | < | 50000
14 | T | 1029 | SO2 | < | 50000
15 | T | 1030 | SO2 | < | 20000
16 | T | 1031 | SO2 | < | 10000
17 | T | 1032 | SO2 | < | 10000
18 | T | 1033 | SO2 | < | 10000
19 | T | 1034 | SO2 | < | 20000
20 | T | 1035 | SO2 | < | 20000
21 | T | 1036 | SO2 | < | 50000
22 | CC | 4001 | Nox | < | 10000
23 | CC | 4002 | Nox | < | 10000
24 | CC | 4003 | Nox | < | 10000
25 | CC | 4004 | Nox | < | 25000
26 | CC | 4005 | Nox | < | 10000
27 | CC | 4006 | Nox | < | 25000
28 | CC | 4007 | Nox | < | 25000
29 | CC | 4008 | Nox | < | 25000
30 | CC | 4009 | Nox | < | 25000
31 | CC | 4010 | Nox | < | 25000
32 | CC | 4011 | Nox | < | 25000
33 | CC | 4012 | Nox | < | 25000
34 | CC | 4001 | SO2 | < | 20000
35 | CC | 4002 | SO2 | < | 20000
36 | CC | 4003 | SO2 | < | 20000
37 | CC | 4004 | SO2 | < | 50000
38 | CC | 4005 | SO2 | < | 20000
39 | CC | 4006 | SO2 | < | 50000
40 | CC | 4007 | SO2 | < | 50000
41 | CC | 4008 | SO2 | < | 50000
42 | CC | 4009 | SO2 | < | 50000
43 | CC | 4010 | SO2 | < | 50000
44 | CC | 4011 | SO2 | < | 50000
45 | CC | 4012 | SO2 | < | 50000
Note on A1: Zuyi Li: index
Note on B1: Zuyi Li: unit type
Note on C1: Zuyi Li: unit index
Note on D1: Zuyi Li: Emission type
Note on E1: Zuyi Li: constraint type (See "Global Deinition")
Note on G1: Zuyi Li: left hand side value
Note on F1: Zuyi Li: right hand side value

## Group Definition
Group Index | Group Name
0 | System
1 | GroupF_1_3
2 | GroupF_1_1
3 | GroupF_1_2
4 | GroupF_2_2
5 | GroupF_2_1
6 | GroupF_3_2
7 | GroupF_3_1
8 | GroupF_2_3
9 | GroupE_1
10 | GroupE_2
11 | GroupE_3
Note on A1: Zuyi Li: Group index 0 is always for system
Note on B1: Zuyi Li: Group name

## Group Unit
Index | Unit Type | Unit Index | Group Index
1 | T | 1001 | 1
2 | T | 1002 | 1
3 | T | 1003 | 1
4 | T | 1004 | 1
5 | T | 1005 | 1
6 | T | 1006 | 2
7 | T | 1007 | 2
8 | T | 1008 | 2
9 | T | 1009 | 2
10 | T | 1010 | 3
11 | T | 1011 | 3
12 | T | 1012 | 3
13 | T | 1013 | 3
14 | T | 1014 | 3
15 | T | 1015 | 4
16 | T | 1016 | 4
17 | T | 1017 | 4
18 | T | 1018 | 4
19 | T | 1019 | 5
20 | T | 1020 | 5
21 | T | 1021 | 4
22 | T | 1022 | 4
23 | T | 1023 | 4
24 | T | 1024 | 4
25 | T | 1025 | 4
26 | T | 1026 | 4
27 | T | 1027 | 4
28 | T | 1028 | 4
29 | T | 1029 | 4
30 | T | 1030 | 4
31 | T | 1031 | 5
32 | T | 1032 | 5
33 | T | 1033 | 6
34 | T | 1034 | 6
35 | T | 1035 | 7
36 | T | 1036 | 7
37 | T | 1037 | 6
38 | T | 1038 | 6
39 | T | 1039 | 6
40 | T | 1040 | 6
41 | T | 1041 | 6
42 | T | 1042 | 6
43 | T | 1043 | 6
44 | T | 1044 | 6
45 | T | 1045 | 6
46 | T | 1046 | 6
47 | T | 1047 | 6
48 | T | 1048 | 6
49 | T | 1049 | 6
50 | T | 1050 | 6
51 | T | 1051 | 6
52 | T | 1052 | 6
53 | T | 1053 | 3
54 | T | 1054 | 8
55 | CC | 4001 | 1
56 | CC | 4002 | 8
57 | CC | 4003 | 8
58 | CC | 4004 | 8
59 | CC | 4005 | 4
60 | CC | 4006 | 4
61 | CC | 4007 | 4
62 | CC | 4008 | 4
63 | CC | 4009 | 7
64 | CC | 4010 | 7
65 | CC | 4011 | 7
66 | CC | 4012 | 7
67 | H | 6001 | 1
68 | H | 6002 | 1
69 | H | 6003 | 1
70 | H | 6004 | 6
71 | H | 6005 | 7
72 | H | 6006 | 7
73 | H | 6007 | 7
74 | PS | 7001 | 8
75 | PS | 7003 | 8
76 | T | 1001 | 9
77 | T | 1002 | 9
78 | T | 1003 | 9
79 | T | 1004 | 9
80 | T | 1005 | 9
81 | T | 1006 | 11
82 | T | 1007 | 11
83 | T | 1008 | 11
84 | T | 1009 | 11
85 | T | 1010 | 10
86 | T | 1011 | 10
87 | T | 1012 | 10
88 | T | 1013 | 10
89 | T | 1014 | 10
90 | T | 1015 | 10
91 | T | 1016 | 10
92 | T | 1017 | 10
93 | T | 1018 | 10
94 | T | 1019 | 11
95 | T | 1020 | 11
96 | T | 1021 | 10
97 | T | 1022 | 10
98 | T | 1023 | 10
99 | T | 1024 | 10
100 | T | 1025 | 10
101 | T | 1026 | 10
102 | T | 1027 | 10
103 | T | 1028 | 10
104 | T | 1029 | 10
105 | T | 1030 | 10
106 | T | 1031 | 11
107 | T | 1032 | 11
108 | T | 1033 | 10
109 | T | 1034 | 10
110 | T | 1035 | 11
111 | T | 1036 | 11
112 | T | 1037 | 10
113 | T | 1038 | 10
114 | T | 1039 | 10
115 | T | 1040 | 10
116 | T | 1041 | 10
117 | T | 1042 | 10
118 | T | 1043 | 10
119 | T | 1044 | 10
120 | T | 1045 | 10
121 | T | 1046 | 10
122 | T | 1047 | 10
123 | T | 1048 | 10
124 | T | 1049 | 10
125 | T | 1050 | 10
126 | T | 1051 | 10
127 | T | 1052 | 10
128 | T | 1053 | 10
129 | T | 1054 | 9
130 | CC | 4001 | 9
131 | CC | 4002 | 9
132 | CC | 4003 | 9
133 | CC | 4004 | 9
134 | CC | 4005 | 10
135 | CC | 4006 | 10
136 | CC | 4007 | 10
137 | CC | 4008 | 10
138 | CC | 4009 | 11
139 | CC | 4010 | 11
140 | CC | 4011 | 11
141 | CC | 4012 | 11
142 | H | 6001 | 10
143 | H | 6002 | 10
144 | H | 6003 | 10
145 | H | 6004 | 10
146 | H | 6005 | 11
147 | H | 6006 | 11
148 | H | 6007 | 11
149 | PS | 7001 | 9
150 | PS | 7002 | 9
151 | PS | 7003 | 9
Note on A1: Zuyi Li: index
Note on B1: Zuyi Li: unit type
Note on C1: Zuyi Li: unit index
Note on D1: Zuyi Li: Group index

## Group Fuel Constraint
Index | Group Index | Fuel Type | Constraint Type | rhs | lhs
1 | 1 | Coal | < | 300000
2 | 2 | Coal | < | 100000
3 | 3 | Coal | < | 400000
4 | 4 | Coal | < | 1000000
5 | 5 | Coal | < | 200000
6 | 6 | Coal | < | 900000
7 | 7 | Coal | < | 200000
8 | 8 | Coal | < | 100000
9 | 1 | Oil | < | 40000
10 | 2 | Oil | < | 40000
11 | 3 | Oil | < | 40000
12 | 4 | Oil | < | 40000
13 | 5 | Oil | < | 40000
14 | 6 | Oil | < | 40000
15 | 7 | Oil | < | 40000
16 | 8 | Oil | < | 60000
17 | 1 | Gas | < | 80000
18 | 2 | Gas | < | 40000
19 | 3 | Gas | < | 80000
20 | 4 | Gas | < | 400000
21 | 5 | Gas | < | 40000
22 | 6 | Gas | < | 40000
23 | 7 | Gas | < | 400000
24 | 8 | Gas | < | 40000
Note on C1: Zuyi Li: Fuel type
Note on D1: Zuyi Li: constraint type (See "Global Deinition")
Note on E1: Zuyi Li: right hand side value
Note on F1: Zuyi Li: left hand side value
Note on A1: Zuyi Li: index
Note on B1: Zuyi Li: group index

## Group Emission Constraint
Index | Group Index | Emission Type | Constraint Type | rhs | lhs
1 | 9 | SO2 | < | 10000
2 | 10 | SO2 | < | 300000
3 | 11 | SO2 | < | 100000
4 | 9 | Nox | < | 10000
5 | 10 | Nox | < | 200000
6 | 11 | Nox | < | 20000
Note on A1: Zuyi Li: index
Note on B1: Zuyi Li: group index
Note on C1: Zuyi Li: emission type
Note on D1: Zuyi Li: constraint type (See "Global Deinition")
Note on E1: Zuyi Li: right hand side value
Note on F1: Zuyi Li: left hand side value

## Fuel Feature
FuelType | CovFactor | MbtuSO2 | MbtuNOx
1 | 1 | 0.2 | 0
2 | 1 | 0.01 | 0
3 | 1 | 0.2 | 0
Note on A1: fuyong: Fuel Type
Note on B1: fuyong: fuel conversion factor
Note on C1: fuyong: Mbtu to SO2
Note on D1: fuyong: Mbtu to NOx