## Bus
Index | Name | No | Type | BaseKV | VM | VA | GL | BL | VM_Min | VM_Max | Area | Zone | Owner
1 | BUS1 | 1 | 0 | 0 | 0.95661 | -10.613 | 0 | 0 | 0.94 | 1.05 | 1 | 1 | 101
2 | BUS2 | 2 | 0 | 0 | 0.97187 | -9.492 | 0 | 0 | 0.95 | 1.06 | 1 | 1 | 101
3 | BUS3 | 3 | 0 | 0 | 0.96838 | -9.954 | 0 | 0 | 0.95 | 1.06 | 1 | 1 | 101
4 | BUS4 | 4 | 2 | 0 | 0.998 | -7.46 | 0 | 0 | 0.99 | 1.09 | 1 | 1 | 101
5 | BUS5 | 5 | 0 | 0 | 1.0013 | -7.084 | 0 | 0 | 0.99 | 1.09 | 1 | 1 | 101
6 | BUS6 | 6 | 2 | 0 | 0.99 | -8.363 | 0 | 0 | 0.97 | 1.09 | 1 | 1 | 101
7 | BUS7 | 7 | 0 | 0 | 0.98922 | -8.431 | 0 | 0 | 0.97 | 1.09 | 1 | 1 | 101
8 | BUS8 | 8 | 2 | 0 | 1.015 | -3.846 | 0 | 0 | 0.98 | 1.09 | 1 | 1 | 101
9 | BUS9 | 9 | 0 | 0 | 1.0491 | 0.03 | 0 | 0 | 0.98 | 1.09 | 1 | 1 | 101
10 | BUS10 | 10 | 2 | 0 | 1.05 | 4.161 | 0 | 0 | 0.98 | 1.09 | 1 | 1 | 101
11 | BUS11 | 11 | 0 | 0 | 0.98534 | -8.461 | 0 | 0 | 0.97 | 1.08 | 1 | 1 | 101
12 | BUS12 | 12 | 2 | 0 | 0.99 | -8.17 | 0 | 0 | 0.98 | 1.09 | 1 | 1 | 101
13 | BUS13 | 13 | 0 | 0 | 0.9685 | -9.379 | 0 | 0 | 0.95 | 1.05 | 1 | 1 | 101
14 | BUS14 | 14 | 0 | 0 | 0.98362 | -8.574 | 0 | 0 | 0.98 | 1.07 | 1 | 1 | 101
15 | BUS15 | 15 | 2 | 0 | 0.97 | -7.991 | 0 | 0 | 0.98 | 1.05 | 1 | 1 | 101
16 | BUS16 | 16 | 0 | 0 | 0.98353 | -8.223 | 0 | 0 | 0.98 | 1.07 | 1 | 1 | 101
17 | BUS17 | 17 | 0 | 0 | 0.99422 | -5.88 | 0 | 0 | 0.98 | 1.09 | 1 | 1 | 101
18 | BUS18 | 18 | 2 | 0 | 0.973 | -6.782 | 0 | 0 | 0.98 | 1.07 | 1 | 1 | 101
19 | BUS19 | 19 | 2 | 0 | 0.96522 | -7.809 | 0 | 0 | 0.98 | 1.06 | 1 | 1 | 101
20 | BUS20 | 20 | 0 | 0 | 0.96208 | -8.157 | 0 | 0 | 0.96 | 1.04 | 1 | 1 | 101
21 | BUS21 | 21 | 0 | 0 | 0.96385 | -7.473 | 0 | 0 | 0.95 | 1.03 | 1 | 1 | 101
22 | BUS22 | 22 | 0 | 0 | 0.97522 | -5.948 | 0 | 0 | 0.97 | 1.04 | 1 | 1 | 101
23 | BUS23 | 23 | 0 | 0 | 1.0027 | -2.651 | 0 | 0 | 0.98 | 1.09 | 1 | 1 | 101
24 | BUS24 | 24 | 2 | 0 | 0.992 | -3.982 | 0 | 0 | 0.98 | 1.09 | 1 | 1 | 101
25 | BUS25 | 25 | 2 | 0 | 1.05 | 3.201 | 0 | 0 | 0.98 | 1.09 | 1 | 1 | 101
26 | BUS26 | 26 | 2 | 0 | 1.015 | 4.482 | 0 | 0 | 0.98 | 1.09 | 1 | 1 | 101
27 | BUS27 | 27 | 2 | 0 | 0.968 | -5.956 | 0 | 0 | 0.96 | 1.09 | 1 | 1 | 101
28 | BUS28 | 28 | 0 | 0 | 0.96147 | -6.839 | 0 | 0 | 0.94 | 1.08 | 1 | 1 | 101
29 | BUS29 | 29 | 0 | 0 | 0.96292 | -6.891 | 0 | 0 | 0.93 | 1.08 | 1 | 1 | 101
30 | BUS30 | 30 | 0 | 0 | 0.99153 | -3.546 | 0 | 0 | 0.98 | 1.06 | 1 | 1 | 101
31 | BUS31 | 31 | 2 | 0 | 0.967 | -6.439 | 0 | 0 | 0.94 | 1.09 | 1 | 1 | 102
32 | BUS32 | 32 | 2 | 0 | 0.96872 | -5.386 | 0 | 0 | 0.97 | 1.08 | 1 | 1 | 102
33 | BUS33 | 33 | 0 | 0 | 0.97367 | -8.739 | 0 | 0 | 0.96 | 1.04 | 2 | 2 | 102
34 | BUS34 | 34 | 2 | 0 | 0.991 | -7.992 | 0 | 0 | 0.97 | 1.08 | 2 | 2 | 102
35 | BUS35 | 35 | 0 | 0 | 0.98723 | -7.963 | 0 | 0 | 0.96 | 1.08 | 2 | 2 | 102
36 | BUS36 | 36 | 2 | 0 | 0.98693 | -7.815 | 0 | 0 | 0.96 | 1.08 | 2 | 2 | 102
37 | BUS37 | 37 | 0 | 0 | 0.99643 | -7.776 | 0 | 0 | 0.98 | 1.09 | 2 | 2 | 102
38 | BUS38 | 38 | 0 | 0 | 0.97176 | -5.037 | 0 | 0 | 0.95 | 1.04 | 2 | 2 | 102
39 | BUS39 | 39 | 0 | 0 | 0.97263 | -9.578 | 0 | 0 | 0.93 | 1.09 | 2 | 2 | 102
40 | BUS40 | 40 | 2 | 0 | 0.97 | -9.742 | 0 | 0 | 0.93 | 1.09 | 2 | 2 | 102
41 | BUS41 | 41 | 0 | 0 | 0.96673 | -9.956 | 0 | 0 | 0.93 | 1.09 | 2 | 2 | 102
42 | BUS42 | 42 | 2 | 0 | 0.985 | -7.725 | 0 | 0 | 0.92 | 1.09 | 2 | 2 | 102
43 | BUS43 | 43 | 0 | 0 | 0.98352 | -8.976 | 0 | 0 | 0.96 | 1.06 | 2 | 2 | 102
44 | BUS44 | 44 | 0 | 0 | 0.98913 | -7.885 | 0 | 0 | 0.97 | 1.06 | 2 | 2 | 102
45 | BUS45 | 45 | 0 | 0 | 0.98982 | -6.566 | 0 | 0 | 0.98 | 1.06 | 2 | 2 | 102
46 | BUS46 | 46 | 2 | 0 | 1.005 | -3.151 | 0 | 0 | 0.98 | 1.09 | 2 | 2 | 102
47 | BUS47 | 47 | 0 | 0 | 1.0188 | -3.482 | 0 | 0 | 0.98 | 1.09 | 2 | 2 | 102
48 | BUS48 | 48 | 0 | 0 | 1.021 | -3.685 | 0 | 0 | 0.98 | 1.09 | 2 | 2 | 102
49 | BUS49 | 49 | 2 | 0 | 1.025 | -3.205 | 0 | 0 | 0.98 | 1.09 | 2 | 2 | 102
50 | BUS50 | 50 | 0 | 0 | 1.0027 | -4.259 | 0 | 0 | 0.99 | 1.09 | 2 | 2 | 102
51 | BUS51 | 51 | 0 | 0 | 0.96993 | -5.58 | 0 | 0 | 0.97 | 1.07 | 2 | 2 | 102
52 | BUS52 | 52 | 0 | 0 | 0.95996 | -6.167 | 0 | 0 | 0.97 | 1.06 | 2 | 2 | 102
53 | BUS53 | 53 | 0 | 0 | 0.94746 | -6.142 | 0 | 0 | 0.96 | 1.06 | 2 | 2 | 102
54 | BUS54 | 54 | 2 | 0 | 0.955 | -4.492 | 0 | 0 | 0.97 | 1.09 | 2 | 2 | 102
55 | BUS55 | 55 | 2 | 0 | 0.95542 | -4.539 | 0 | 0 | 0.97 | 1.09 | 2 | 2 | 102
56 | BUS56 | 56 | 2 | 0 | 0.95671 | -4.744 | 0 | 0 | 0.97 | 1.09 | 2 | 2 | 102
57 | BUS57 | 57 | 0 | 0 | 0.97334 | -4.939 | 0 | 0 | 0.98 | 1.08 | 2 | 2 | 102
58 | BUS58 | 58 | 0 | 0 | 0.96197 | -5.522 | 0 | 0 | 0.97 | 1.07 | 2 | 2 | 103
59 | BUS59 | 59 | 2 | 0 | 0.985 | -5.118 | 0 | 0 | 0.98 | 1.09 | 2 | 2 | 103
60 | BUS60 | 60 | 0 | 0 | 0.99328 | -3.126 | 0 | 0 | 0.99 | 1.09 | 2 | 2 | 103
61 | BUS61 | 61 | 2 | 0 | 0.995 | -2.397 | 0 | 0 | 0.99 | 1.09 | 2 | 2 | 103
62 | BUS62 | 62 | 2 | 0 | 0.998 | -2.859 | 0 | 0 | 0.98 | 1.09 | 2 | 2 | 103
63 | BUS63 | 63 | 0 | 0 | 0.97098 | -3.138 | 0 | 0 | 0.96 | 1.06 | 2 | 2 | 103
64 | BUS64 | 64 | 0 | 0 | 0.98518 | -2.132 | 0 | 0 | 0.98 | 1.07 | 2 | 2 | 103
65 | BUS65 | 65 | 2 | 0 | 1.005 | -0.354 | 0 | 0 | 0.98 | 1.07 | 2 | 2 | 103
66 | BUS66 | 66 | 2 | 0 | 1.05 | -1.199 | 0 | 0 | 0.98 | 1.09 | 2 | 2 | 103
67 | BUS67 | 67 | 0 | 0 | 1.0202 | -2.756 | 0 | 0 | 0.98 | 1.09 | 2 | 2 | 103
68 | BUS68 | 68 | 0 | 0 | 1.0029 | -0.56 | 0 | 0 | 0.98 | 1.08 | 2 | 2 | 103
69 | BUS69 | 69 | 3 | 0 | 1.035 | 0 | 0 | 0 | 0.98 | 1.09 | 2 | 2 | 103
70 | BUS70 | 70 | 2 | 0 | 0.98493 | -5.176 | 0 | 0 | 0.98 | 1.06 | 1 | 1 | 103
71 | BUS71 | 71 | 0 | 0 | 0.98685 | -5.998 | 0 | 0 | 0.99 | 1.06 | 1 | 1 | 103
72 | BUS72 | 72 | 2 | 0 | 0.98 | -5.29 | 0 | 0 | 0.99 | 1.09 | 1 | 1 | 103
73 | BUS73 | 73 | 2 | 0 | 0.991 | -7.175 | 0 | 0 | 0.99 | 1.06 | 1 | 1 | 103
74 | BUS74 | 74 | 2 | 0 | 0.958 | -6.439 | 0 | 0 | 0.93 | 1.03 | 1 | 1 | 103
75 | BUS75 | 75 | 0 | 0 | 0.97388 | -5.419 | 0 | 0 | 0.94 | 1.04 | 1 | 1 | 103
76 | BUS76 | 76 | 2 | 0 | 0.943 | -5.21 | 0 | 0 | 0.93 | 1.02 | 2 | 2 | 103
77 | BUS77 | 77 | 2 | 0 | 1.006 | -3.226 | 0 | 0 | 0.98 | 1.08 | 2 | 2 | 103
78 | BUS78 | 78 | 0 | 0 | 1.0126 | -3.735 | 0 | 0 | 0.99 | 1.07 | 2 | 2 | 104
79 | BUS79 | 79 | 0 | 0 | 1.0163 | -3.86 | 0 | 0 | 0.99 | 1.07 | 2 | 2 | 104
80 | BUS80 | 80 | 2 | 0 | 1.04 | -2.803 | 0 | 0 | 0.99 | 1.09 | 2 | 2 | 104
81 | BUS81 | 81 | 0 | 0 | 0.99518 | -1.386 | 0 | 0 | 0.98 | 1.07 | 2 | 2 | 104
82 | BUS82 | 82 | 2 | 0 | 1 | -4.327 | 0 | 0 | 0.98 | 1.09 | 3 | 3 | 104
83 | BUS83 | 83 | 0 | 0 | 0.99536 | -4.25 | 0 | 0 | 0.99 | 1.07 | 3 | 3 | 104
84 | BUS84 | 84 | 0 | 0 | 0.98687 | -3.499 | 0 | 0 | 0.96 | 1.03 | 3 | 3 | 104
85 | BUS85 | 85 | 2 | 0 | 0.985 | -2.81 | 0 | 0 | 0.96 | 1.02 | 3 | 3 | 104
86 | BUS86 | 86 | 0 | 0 | 0.9927 | -0.458 | 0 | 0 | 0.93 | 0.96 | 3 | 3 | 104
87 | BUS87 | 87 | 2 | 0 | 1.015 | 5.694 | 0 | 0 | 0.98 | 1.09 | 3 | 3 | 104
88 | BUS88 | 88 | 0 | 0 | 0.99121 | -3.477 | 0 | 0 | 0.98 | 1.06 | 3 | 3 | 104
89 | BUS89 | 89 | 2 | 0 | 1.005 | -2.031 | 0 | 0 | 0.98 | 1.09 | 3 | 3 | 104
90 | BUS90 | 90 | 2 | 0 | 0.985 | -5.733 | 0 | 0 | 0.98 | 1.09 | 3 | 3 | 104
91 | BUS91 | 91 | 2 | 0 | 0.98 | -5.934 | 0 | 0 | 0.98 | 1.09 | 3 | 3 | 104
92 | BUS92 | 92 | 2 | 0 | 0.99 | -2.84 | 0 | 0 | 0.98 | 1.09 | 3 | 3 | 104
93 | BUS93 | 93 | 0 | 0 | 0.99583 | -3.729 | 0 | 0 | 0.98 | 1.08 | 3 | 3 | 104
94 | BUS94 | 94 | 0 | 0 | 0.99686 | -4.058 | 0 | 0 | 0.98 | 1.07 | 3 | 3 | 104
95 | BUS95 | 95 | 0 | 0 | 0.98761 | -4.74 | 0 | 0 | 0.98 | 1.05 | 3 | 3 | 104
96 | BUS96 | 96 | 0 | 0 | 0.99965 | -4.556 | 0 | 0 | 0.98 | 1.07 | 3 | 3 | 104
97 | BUS97 | 97 | 0 | 0 | 1.0149 | -4.031 | 0 | 0 | 0.98 | 1.08 | 2 | 2 | 104
98 | BUS98 | 98 | 0 | 0 | 1.0235 | -3.955 | 0 | 0 | 0.98 | 1.08 | 2 | 2 | 104
99 | BUS99 | 99 | 2 | 0 | 1.01 | -4.436 | 0 | 0 | 0.98 | 1.09 | 2 | 2 | 104
100 | BUS100 | 100 | 2 | 0 | 1.017 | -2.644 | 0 | 0 | 0.98 | 1.09 | 3 | 3 | 104
101 | BUS101 | 101 | 0 | 0 | 0.99798 | -3.587 | 0 | 0 | 0.98 | 1.08 | 3 | 3 | 104
102 | BUS102 | 102 | 0 | 0 | 1 | -3.191 | 0 | 0 | 0.98 | 1.09 | 3 | 3 | 104
103 | BUS103 | 103 | 2 | 0 | 1.01 | -2.374 | 0 | 0 | 0.98 | 1.09 | 3 | 3 | 104
104 | BUS104 | 104 | 2 | 0 | 0.971 | -2.091 | 0 | 0 | 0.99 | 1.08 | 3 | 3 | 104
105 | BUS105 | 105 | 2 | 0 | 0.99412 | -1.861 | 0 | 0 | 0.98 | 1.08 | 3 | 3 | 104
106 | BUS106 | 106 | 0 | 0 | 0.98175 | -3.146 | 0 | 0 | 0.96 | 1.07 | 3 | 3 | 104
107 | BUS107 | 107 | 2 | 0 | 0.952 | -3.487 | 0 | 0 | 0.94 | 1.06 | 3 | 3 | 104
108 | BUS108 | 108 | 0 | 0 | 0.98403 | -0.773 | 0 | 0 | 0.98 | 1.08 | 3 | 3 | 104
109 | BUS109 | 109 | 0 | 0 | 0.98011 | -0.288 | 0 | 0 | 0.98 | 1.08 | 3 | 3 | 104
110 | BUS110 | 110 | 2 | 0 | 0.97379 | 1.349 | 0 | 0 | 0.97 | 1.09 | 3 | 3 | 104
111 | BUS111 | 111 | 2 | 0 | 0.98 | 3.736 | 0 | 0 | 0.97 | 1.09 | 3 | 3 | 104
112 | BUS112 | 112 | 2 | 0 | 0.975 | 2.634 | 0 | 0 | 0.97 | 1.09 | 3 | 3 | 104
113 | BUS113 | 113 | 2 | 0 | 0.993 | -4.632 | 0 | 0 | 0.98 | 1.09 | 1 | 1 | 104
114 | BUS114 | 114 | 0 | 0 | 0.96343 | -6.185 | 0 | 0 | 0.96 | 1.08 | 1 | 1 | 104
115 | BUS115 | 115 | 0 | 0 | 0.96296 | -6.273 | 0 | 0 | 0.96 | 1.08 | 1 | 1 | 104
116 | BUS116 | 116 | 2 | 0 | 1.005 | -0.519 | 0 | 0 | 0.98 | 1.09 | 2 | 2 | 104
117 | BUS117 | 117 | 0 | 0 | 0.98241 | -8.213 | 0 | 0 | 0.95 | 1.06 | 1 | 1 | 104
118 | BUS118 | 118 | 0 | 0 | 0.95815 | -5.778 | 0 | 0 | 0.93 | 1.03 | 2 | 2 | 104
[9 empty] | 0.93 | 1.09
[9 empty] | 0.93 | 1.09
[9 empty] | 0.93 | 1.09
[9 empty] | 0.93 | 1.09
[9 empty] | 0.93 | 1.09
[9 empty] | 0.93 | 1.09
[9 empty] | 0.93 | 1.09
[9 empty] | 0.93 | 1.09
[9 empty] | 0.93 | 1.09
[9 empty] | 0.93 | 1.09
[9 empty] | 0.93 | 1.09
[9 empty] | 0.93 | 1.09
[9 empty] | 0.93 | 1.09
[9 empty] | 0.93 | 1.09
[9 empty] | 0.93 | 1.09
[9 empty] | 0.93 | 1.09
[9 empty] | 0.93 | 1.09
[9 empty] | 0.93 | 1.09
[9 empty] | 0.93 | 1.09
[9 empty] | 0.93 | 1.09
[9 empty] | 0.93 | 1.09
[9 empty] | 0.93 | 1.09
[9 empty] | 0.93 | 1.09
[9 empty] | 0.93 | 1.09
[9 empty] | 0.93 | 1.09
[9 empty] | 0.93 | 1.09
[9 empty] | 0.93 | 1.09
[9 empty] | 0.93 | 1.09
[9 empty] | 0.93 | 1.09
[9 empty] | 0.93 | 1.09
[9 empty] | 0.93 | 1.09
[9 empty] | 0.93 | 1.09
[9 empty] | 0.93 | 1.09
[9 empty] | 0.93 | 1.09
[9 empty] | 0.93 | 1.09
[9 empty] | 0.93 | 1.09
[9 empty] | 0.93 | 1.09
[9 empty] | 0.93 | 1.09
[9 empty] | 0.93 | 1.09
[9 empty] | 0.93 | 1.09
[9 empty] | 0.93 | 1.09
[9 empty] | 0.93 | 1.09
[9 empty] | 0.93 | 1.09
[9 empty] | 0.93 | 1.09
[9 empty] | 0.93 | 1.09
[9 empty] | 0.93 | 1.09
[9 empty] | 0.93 | 1.09
[9 empty] | 0.93 | 1.09
[9 empty] | 0.93 | 1.09
[9 empty] | 0.93 | 1.09
[9 empty] | 0.93 | 1.09
[9 empty] | 0.93 | 1.09
[9 empty] | 0.93 | 1.09
[9 empty] | 0.93 | 1.09
[9 empty] | 0.93 | 1.09
[9 empty] | 0.93 | 1.09
[9 empty] | 0.93 | 1.09
[9 empty] | 0.93 | 1.09
[9 empty] | 0.93 | 1.09
[9 empty] | 0.93 | 1.09
[9 empty] | 0.93 | 1.09
[9 empty] | 0.93 | 1.09
[9 empty] | 0.93 | 1.09
[9 empty] | 0.93 | 1.09
[9 empty] | 0.93 | 1.09
[9 empty] | 0.93 | 1.09
[9 empty] | 0.93 | 1.09
[9 empty] | 0.93 | 1.09
[9 empty] | 0.93 | 1.09
[9 empty] | 0.93 | 1.09
[9 empty] | 0.93 | 1.09
[9 empty] | 0.93 | 1.09
[9 empty] | 0.93 | 1.09
[9 empty] | 0.93 | 1.09
[9 empty] | 0.93 | 1.09
[9 empty] | 0.93 | 1.09
[9 empty] | 0.93 | 1.09
[9 empty] | 0.93 | 1.09
[9 empty] | 0.93 | 1.09
[9 empty] | 0.93 | 1.09
[9 empty] | 0.93 | 1.09
[9 empty] | 0.93 | 1.09
[9 empty] | 0.93 | 1.09
[9 empty] | 0.93 | 1.09
[9 empty] | 0.93 | 1.09
[9 empty] | 0.93 | 1.09
[9 empty] | 0.93 | 1.09
[9 empty] | 0.93 | 1.09
[9 empty] | 0.93 | 1.09
[9 empty] | 0.93 | 1.09
[9 empty] | 0.93 | 1.09
[9 empty] | 0.93 | 1.09
[9 empty] | 0.93 | 1.09
[9 empty] | 0.93 | 1.09
[9 empty] | 0.93 | 1.09
[9 empty] | 0.93 | 1.09
[9 empty] | 0.93 | 1.09
[9 empty] | 0.93 | 1.09
[9 empty] | 0.93 | 1.09
[9 empty] | 0.93 | 1.09
[9 empty] | 0.93 | 1.09
[9 empty] | 0.93 | 1.09
[9 empty] | 0.93 | 1.09
[9 empty] | 0.93 | 1.09
[9 empty] | 0.93 | 1.09
[9 empty] | 0.93 | 1.09
[9 empty] | 0.93 | 1.09
[9 empty] | 0.93 | 1.09
[9 empty] | 0.93 | 1.09
[9 empty] | 0.93 | 1.09
[9 empty] | 0.93 | 1.09
[9 empty] | 0.93 | 1.09
[9 empty] | 0.93 | 1.09
[9 empty] | 0.93 | 1.09
[9 empty] | 0.93 | 1.09
[9 empty] | 0.93 | 1.09
[9 empty] | 0.93 | 1.09
[9 empty] | 0.93 | 1.09
Note on B1: Zuyi Li: Bus Name
Note on C1: Zuyi Li: Bus Number (1 to 99999)
Note on D1: Zuyi Li: Bus Type 0: unregulated (load, PQ) 1: hold MVAR generation within voltage limits (gen, PQ) 2: hold voltage within VAR limits (gen, PV) 3: hold voltage and angle (swing, V-Theta; must always have one) 4: isolated
Note on E1: Zuyi Li: Bus base volatge (DEAFULT: 0; kV)
Note on F1: Zuyi Li: Bus voltage magnitude (DEFAULT: 1; p.u.)
Note on G1: Zuyi Li: Bus voltage angle (DEFAULT: 1; degree)
Note on H1: Zuyi Li: Shunt conductance (DEAFULT: 0; MW)
Note on I1: Zuyi Li: Shunt susceptance (DEAFULT: 0; MVAR)
Note on J1: Zuyi Li: Minimum bus voltage magnitude. (DEFAULT: 0.85; p.u.)
Note on K1: Zuyi Li: Maximum bus voltage magnitude. (DEFAULT: 1.15; p.u.)
Note on L1: Zuyi Li: Area number (DEFAULT: 1)
Note on M1: Zuyi Li: Zone number (DEFAULT: 1)
Note on N1: Zuyi Li: Owner number (DEFAULT: 1)

## Load
Index | Name | ID | BusNo | Status | PL | QL | Area | Zone | Owner
1 | Load1 | 1 | 1 | 1 | 54.14 | 8.66 | 1 | 1 | 201
2 | Load2 | 1 | 2 | 1 | 21.23 | 9.55 | 1 | 1 | 201
3 | Load3 | 1 | 3 | 1 | 41.4 | 10.62 | 1 | 1 | 201
4 | Load4 | 1 | 4 | 1 | 31.85 | 12.74 | 1 | 1 | 201
5 | Load5 | 1 | 6 | 1 | 55.2 | 23.35 | 1 | 1 | 201
6 | Load6 | 1 | 7 | 1 | 20.17 | 2.12 | 1 | 1 | 201
7 | Load7 | 1 | 11 | 1 | 74.31 | 24.42 | 1 | 1 | 201
8 | Load8 | 1 | 12 | 1 | 49.89 | 10.62 | 1 | 1 | 201
9 | Load9 | 1 | 13 | 1 | 36.09 | 16.99 | 1 | 1 | 201
10 | Load10 | 1 | 14 | 1 | 14.86 | 1.06 | 1 | 1 | 201
11 | Load11 | 1 | 15 | 1 | 95.54 | 31.85 | 1 | 1 | 201
12 | Load12 | 1 | 16 | 1 | 26.54 | 10.62 | 1 | 1 | 201
13 | Load13 | 1 | 17 | 1 | 11.68 | 3.18 | 1 | 1 | 201
14 | Load14 | 1 | 18 | 1 | 63.69 | 36.09 | 1 | 1 | 201
15 | Load15 | 1 | 19 | 1 | 47.77 | 26.54 | 1 | 1 | 201
16 | Load16 | 1 | 20 | 1 | 19.11 | 3.18 | 1 | 1 | 201
17 | Load17 | 1 | 21 | 1 | 14.86 | 8.49 | 1 | 1 | 201
18 | Load18 | 1 | 22 | 1 | 10.62 | 5.31 | 1 | 1 | 201
19 | Load19 | 1 | 23 | 1 | 7.43 | 3.18 | 1 | 1 | 201
20 | Load20 | 1 | 27 | 1 | 65.82 | 13.8 | 1 | 1 | 201
21 | Load21 | 1 | 28 | 1 | 18.05 | 7.43 | 1 | 1 | 202
22 | Load22 | 1 | 29 | 1 | 25.48 | 4.25 | 1 | 1 | 202
23 | Load23 | 1 | 31 | 1 | 45.65 | 28.66 | 1 | 1 | 202
24 | Load24 | 1 | 32 | 1 | 62.63 | 24.42 | 1 | 1 | 202
25 | Load25 | 1 | 33 | 1 | 24.42 | 9.55 | 2 | 2 | 202
26 | Load26 | 1 | 34 | 1 | 62.63 | 27.6 | 2 | 2 | 202
27 | Load27 | 1 | 35 | 1 | 35.03 | 9.55 | 2 | 2 | 202
28 | Load28 | 1 | 36 | 1 | 32.91 | 18.05 | 2 | 2 | 202
29 | Load29 | 1 | 39 | 1 | 27 | 11 | 2 | 2 | 202
30 | Load30 | 1 | 40 | 1 | 20 | 23 | 2 | 2 | 202
31 | Load31 | 1 | 41 | 1 | 37 | 10 | 2 | 2 | 202
32 | Load32 | 1 | 42 | 1 | 37 | 23 | 2 | 2 | 202
33 | Load33 | 1 | 43 | 1 | 18 | 7 | 2 | 2 | 202
34 | Load34 | 1 | 44 | 1 | 16 | 8 | 2 | 2 | 202
35 | Load35 | 1 | 45 | 1 | 53 | 22 | 2 | 2 | 202
36 | Load36 | 1 | 46 | 1 | 28 | 10 | 2 | 2 | 202
37 | Load37 | 1 | 47 | 1 | 34 | 0 | 2 | 2 | 202
38 | Load38 | 1 | 48 | 1 | 20 | 11 | 2 | 2 | 202
39 | Load39 | 1 | 49 | 1 | 87 | 30 | 2 | 2 | 202
40 | Load40 | 1 | 50 | 1 | 17 | 4 | 2 | 2 | 202
41 | Load41 | 1 | 51 | 1 | 17 | 8 | 2 | 2 | 203
42 | Load42 | 1 | 52 | 1 | 18 | 5 | 2 | 2 | 203
43 | Load43 | 1 | 53 | 1 | 23 | 11 | 2 | 2 | 203
44 | Load44 | 1 | 54 | 1 | 113 | 32 | 2 | 2 | 203
45 | Load45 | 1 | 55 | 1 | 63 | 22 | 2 | 2 | 203
46 | Load46 | 1 | 56 | 1 | 84 | 18 | 2 | 2 | 203
47 | Load47 | 1 | 57 | 1 | 12 | 3 | 2 | 2 | 203
48 | Load48 | 1 | 58 | 1 | 12 | 3 | 2 | 2 | 203
49 | Load49 | 1 | 59 | 1 | 277 | 113 | 2 | 2 | 203
50 | Load50 | 1 | 60 | 1 | 78 | 3 | 2 | 2 | 203
51 | Load51 | 1 | 62 | 1 | 77 | 14 | 2 | 2 | 203
52 | Load52 | 1 | 66 | 1 | 39 | 18 | 2 | 2 | 203
53 | Load53 | 1 | 67 | 1 | 28 | 7 | 2 | 2 | 203
54 | Load54 | 1 | 70 | 1 | 66 | 20 | 1 | 1 | 203
55 | Load55 | 1 | 74 | 1 | 68 | 27 | 1 | 1 | 203
56 | Load56 | 1 | 75 | 1 | 47 | 11 | 1 | 1 | 203
57 | Load57 | 1 | 76 | 1 | 68 | 36 | 2 | 2 | 203
58 | Load58 | 1 | 77 | 1 | 61 | 28 | 2 | 2 | 203
59 | Load59 | 1 | 78 | 1 | 71 | 26 | 2 | 2 | 203
60 | Load60 | 1 | 79 | 1 | 39 | 32 | 2 | 2 | 203
61 | Load61 | 1 | 80 | 1 | 130 | 26 | 2 | 2 | 204
62 | Load62 | 1 | 82 | 1 | 54 | 27 | 3 | 3 | 204
63 | Load63 | 1 | 83 | 1 | 20 | 10 | 3 | 3 | 204
64 | Load64 | 1 | 84 | 1 | 11 | 7 | 3 | 3 | 204
65 | Load65 | 1 | 85 | 1 | 24 | 15 | 3 | 3 | 204
66 | Load66 | 1 | 86 | 1 | 21 | 10 | 3 | 3 | 204
67 | Load67 | 1 | 88 | 1 | 48 | 10 | 3 | 3 | 204
68 | Load68 | 1 | 90 | 1 | 78 | 42 | 3 | 3 | 204
69 | Load69 | 1 | 92 | 1 | 65 | 10 | 3 | 3 | 204
70 | Load70 | 1 | 93 | 1 | 12 | 7 | 3 | 3 | 204
71 | Load71 | 1 | 94 | 1 | 30 | 16 | 3 | 3 | 204
72 | Load72 | 1 | 95 | 1 | 42 | 31 | 3 | 3 | 204
73 | Load73 | 1 | 96 | 1 | 38 | 15 | 3 | 3 | 204
74 | Load74 | 1 | 97 | 1 | 15 | 9 | 2 | 2 | 204
75 | Load75 | 1 | 98 | 1 | 34 | 8 | 2 | 2 | 204
76 | Load76 | 1 | 100 | 1 | 37 | 18 | 3 | 3 | 204
77 | Load77 | 1 | 101 | 1 | 22 | 15 | 3 | 3 | 204
78 | Load78 | 1 | 102 | 1 | 5 | 3 | 3 | 3 | 204
79 | Load79 | 1 | 103 | 1 | 23 | 16 | 3 | 3 | 204
80 | Load80 | 1 | 104 | 1 | 38 | 25 | 3 | 3 | 204
81 | Load81 | 1 | 105 | 1 | 31 | 26 | 3 | 3 | 205
82 | Load82 | 1 | 106 | 1 | 43 | 16 | 3 | 3 | 205
83 | Load83 | 1 | 107 | 1 | 28 | 12 | 3 | 3 | 205
84 | Load84 | 1 | 108 | 1 | 2 | 1 | 3 | 3 | 205
85 | Load85 | 1 | 109 | 1 | 8 | 3 | 3 | 3 | 205
86 | Load86 | 1 | 110 | 1 | 39 | 30 | 3 | 3 | 206
87 | Load87 | 1 | 112 | 1 | 25 | 13 | 3 | 3 | 206
88 | Load88 | 1 | 114 | 1 | 8.49 | 3.18 | 1 | 1 | 206
89 | Load89 | 1 | 115 | 1 | 23.35 | 7.43 | 1 | 1 | 206
90 | Load90 | 1 | 117 | 1 | 21.23 | 8.49 | 1 | 1 | 206
91 | Load91 | 1 | 118 | 1 | 33 | 15 | 2 | 2 | 206
Note on B1: Zuyi Li: Load Name
Note on C1: Zuyi Li: Load ID
Note on D1: Zuyi Li: Bus number
Note on E1: Zuyi Li: Load status (DEFAULT: 1)
Note on F1: Zuyi Li: Constant power MW load (DEFAULT: 0; MW)
Note on G1: Zuyi Li: Constant power MVAR load (DEFAULT: 0; MVAR)
Note on H1: Zuyi Li: Area number (DEFAULT: 1)
Note on I1: Zuyi Li: Zone number (DEFAULT: 1)
Note on J1: Zuyi Li: Owner number (DEFAULT: 1)

## Generator
Index | Name | ID | BusNo | Status | P | Q | Pmax | Pmin | Qmax | Qmin | Area | Zone | Owner
1001 | TG1 | 1 | 4 | 1 | -28.64 | 0.11 | 30 | 5 | 300 | -300 | 1 | 1 | 3
1002 | TG2 | 1 | 6 | 1 | 14.81 | 12.73 | 30 | 5 | 50 | -13 | 1 | 1 | 3
1003 | TG3 | 1 | 8 | 1 | -30.85 | -6.01 | 30 | 5 | 300 | -300 | 1 | 1 | 3
1004 | TG4 | 1 | 10 | 1 | 245.77 | -75.78 | 300 | 150 | 200 | -147 | 1 | 1 | 3
1005 | TG5 | 1 | 12 | 1 | 186.12 | 59.73 | 300 | 100 | 120 | -35 | 1 | 1 | 3
1006 | TG6 | 1 | 15 | 1 | 17.08 | -6.73 | 30 | 10 | 30 | -10 | 1 | 1 | 1
1007 | TG7 | 1 | 18 | 1 | 58.05 | 8.91 | 100 | 25 | 50 | -16 | 1 | 1 | 1
1008 | TG8 | 1 | 19 | 1 | 16.46 | -8 | 30 | 5 | 24 | -8 | 1 | 1 | 1
1009 | TG9 | 1 | 24 | 1 | -31.84 | -13.73 | 30 | 5 | 300 | -300 | 1 | 1 | 1
1010 | TG10 | 1 | 25 | 1 | 184.24 | 47.32 | 300 | 100 | 140 | -47 | 1 | 1 | 2
1011 | TG11 | 1 | 26 | 1 | 230.64 | -2.1 | 350 | 100 | 1000 | -1000 | 1 | 1 | 2
1012 | TG12 | 1 | 27 | 1 | -27.23 | -7.64 | 30 | 8 | 300 | -300 | 1 | 1 | 2
1013 | TG13 | 1 | 31 | 1 | 9.68 | -7.07 | 30 | 8 | 300 | -300 | 1 | 1 | 2
1014 | TG14 | 1 | 32 | 1 | 55.85 | -14 | 100 | 25 | 42 | -14 | 1 | 1 | 2
1015 | TG15 | 1 | 34 | 1 | 13.83 | -8 | 30 | 8 | 24 | -8 | 2 | 2 | 2
1016 | TG16 | 1 | 36 | 1 | 59.78 | -8 | 100 | 25 | 24 | -8 | 2 | 2 | 2
1017 | TG17 | 1 | 40 | 1 | -18.08 | 9.99 | 30 | 8 | 300 | -300 | 2 | 2 | 2
1018 | TG18 | 1 | 42 | 1 | 7.6 | -2.3 | 30 | 8 | 300 | -300 | 2 | 2 | 2
1019 | TG19 | 1 | 46 | 1 | 75.03 | -26.56 | 100 | 25 | 100 | -100 | 2 | 2 | 1
1020 | TG20 | 1 | 49 | 1 | 189.49 | 87.95 | 250 | 50 | 210 | -85 | 2 | 2 | 1
1021 | TG21 | 1 | 54 | 1 | 133.02 | -80.72 | 250 | 50 | 300 | -300 | 2 | 2 | 2
1022 | TG22 | 1 | 55 | 1 | 80.76 | -8 | 100 | 25 | 23 | -8 | 2 | 2 | 2
1023 | TG23 | 1 | 56 | 1 | 37.17 | -8 | 100 | 25 | 15 | -8 | 2 | 2 | 2
1024 | TG24 | 1 | 59 | 1 | 133.97 | 90.31 | 200 | 50 | 180 | -60 | 2 | 2 | 2
1025 | TG25 | 1 | 61 | 1 | 125.02 | -38.18 | 200 | 50 | 300 | -100 | 2 | 2 | 2
1026 | TG26 | 1 | 62 | 1 | 44.2 | -10.51 | 100 | 25 | 20 | -20 | 2 | 2 | 2
1027 | TG27 | 1 | 65 | 1 | 259.09 | 66.98 | 420 | 100 | 200 | -67 | 2 | 2 | 2
1028 | TG28 | 1 | 66 | 1 | 181.48 | 45.26 | 420 | 100 | 200 | -67 | 2 | 2 | 2
1029 | TG29 | 1 | 69 | 1 | 294.76 | -79.38 | 300 | 80 | 99999 | -99999 | 2 | 2 | 2
1030 | TG30 | 1 | 70 | 1 | 43.93 | -10 | 80 | 30 | 32 | -10 | 1 | 1 | 2
1031 | TG31 | 1 | 72 | 1 | -6.64 | -12.37 | 30 | 10 | 100 | -100 | 1 | 1 | 1
1032 | TG32 | 1 | 73 | 1 | -40.9 | 16.77 | 30 | 5 | 100 | -100 | 1 | 1 | 1
1033 | TG33 | 1 | 74 | 1 | 5 | -6 | 20 | 5 | 9 | -6 | 1 | 1 | 2
1034 | TG34 | 1 | 76 | 1 | 49.44 | -8 | 100 | 25 | 23 | -8 | 2 | 2 | 2
1035 | TG35 | 1 | 77 | 1 | 90.08 | -20 | 100 | 25 | 70 | -20 | 2 | 2 | 1
1036 | TG36 | 1 | 80 | 1 | 252.1 | 134.21 | 300 | 150 | 280 | -165 | 2 | 2 | 1
1037 | TG37 | 1 | 82 | 1 | 34.91 | -0.52 | 100 | 25 | 9900 | -9900 | 3 | 3 | 2
1038 | TG38 | 1 | 85 | 1 | 25.92 | -8 | 30 | 10 | 23 | -8 | 3 | 3 | 2
1039 | TG39 | 1 | 87 | 1 | 52.95 | 4.17 | 300 | 100 | 1000 | -100 | 3 | 3 | 2
1040 | TG40 | 1 | 89 | 1 | 246.91 | 10.15 | 200 | 50 | 300 | -210 | 3 | 3 | 2
1041 | TG41 | 1 | 90 | 1 | -49.3 | 32.69 | 20 | 8 | 300 | -300 | 3 | 3 | 2
1042 | TG42 | 1 | 91 | 1 | -47.92 | -9.8 | 50 | 20 | 100 | -100 | 3 | 3 | 2
1043 | TG43 | 1 | 92 | 1 | 84.31 | -3 | 300 | 100 | 9 | -3 | 3 | 3 | 2
1044 | TG44 | 1 | 99 | 1 | -56.28 | -14.02 | 300 | 100 | 100 | -100 | 2 | 2 | 2
1045 | TG45 | 1 | 100 | 1 | 156.1 | 66.31 | 300 | 100 | 155 | -50 | 3 | 3 | 2
1046 | TG46 | 1 | 103 | 1 | -4.81 | 36.82 | 20 | 8 | 40 | -15 | 3 | 3 | 2
1047 | TG47 | 1 | 104 | 1 | 35.96 | 21.35 | 100 | 25 | 23 | -8 | 3 | 3 | 2
1048 | TG48 | 1 | 105 | 1 | 83.49 | 23 | 100 | 25 | 23 | -8 | 3 | 3 | 2
1049 | TG49 | 1 | 107 | 1 | 1.73 | -27.27 | 20 | 8 | 200 | -200 | 3 | 3 | 2
1050 | TG50 | 1 | 110 | 1 | 18.21 | -8 | 50 | 25 | 23 | -8 | 3 | 3 | 2
1051 | TG51 | 1 | 111 | 1 | 50.99 | -6.66 | 100 | 25 | 1000 | -100 | 3 | 3 | 2
1052 | TG52 | 1 | 112 | 1 | 54.69 | 0.81 | 100 | 25 | 1000 | -100 | 3 | 3 | 2
1053 | TG53 | 1 | 113 | 1 | 103.9 | 9.77 | 100 | 25 | 200 | -100 | 1 | 1 | 2
1054 | TG54 | 1 | 116 | 1 | 21.24 | 41.4 | 50 | 25 | 1000 | -1000 | 2 | 2 | 3
4001 | CC1 | 1 | 12 | 1 | 0 | 0 | 75 | 5 | 75 | -1 | 1 | 1 | 3
4002 | CC2 | 1 | 61 | 1 | 0 | 0 | 75 | 5 | 75 | -1 | 2 | 2 | 3
4003 | CC3 | 1 | 62 | 1 | 0 | 0 | 75 | 5 | 75 | -1 | 2 | 2 | 3
4004 | CC4 | 1 | 66 | 1 | 0 | 0 | 100 | 8 | 100 | -1 | 2 | 2 | 3
4005 | CC5 | 1 | 49 | 1 | 0 | 0 | 75 | 5 | 75 | -1 | 2 | 2 | 2
4006 | CC6 | 2 | 49 | 1 | 0 | 0 | 75 | 5 | 75 | -1 | 2 | 2 | 2
4007 | CC7 | 1 | 59 | 1 | 0 | 0 | 100 | 8 | 100 | -1 | 2 | 2 | 2
4008 | CC8 | 2 | 61 | 1 | 0 | 0 | 100 | 8 | 100 | -1 | 2 | 2 | 2
4009 | CC9 | 1 | 80 | 1 | 0 | 0 | 100 | 8 | 100 | -1 | 2 | 2 | 1
4010 | CC10 | 1 | 111 | 1 | 0 | 0 | 100 | 8 | 100 | -1 | 3 | 3 | 1
4011 | CC11 | 1 | 100 | 1 | 0 | 0 | 100 | 8 | 100 | -1 | 3 | 3 | 1
4012 | CC12 | 1 | 89 | 1 | 0 | 0 | 100 | 8 | 100 | -1 | 3 | 3 | 1
6001 | H1 | 1 | 19 | 1 | 0 | 0 | 70 | 9 | 70 | -9 | 1 | 1 | 2
6002 | H2 | 1 | 24 | 1 | 0 | 0 | 70 | 4 | 70 | -4 | 1 | 1 | 2
6003 | H3 | 1 | 25 | 1 | 0 | 0 | 115 | 17 | 115 | -17 | 1 | 1 | 2
6004 | H4 | 1 | 89 | 1 | 0 | 0 | 194 | 30 | 194 | -30 | 3 | 3 | 2
6005 | H5 | 1 | 90 | 1 | 0 | 0 | 80 | 9 | 80 | -9 | 3 | 3 | 1
6006 | H6 | 1 | 91 | 1 | 0 | 0 | 60 | 2 | 60 | -2 | 3 | 3 | 1
6007 | H7 | 1 | 103 | 1 | 0 | 0 | 120 | 19 | 120 | -19 | 3 | 3 | 1
7001 | PS1 | 1 | 36 | 1 | 0 | 0 | 90 | 20 | 90 | -20 | 2 | 2 | 3
7002 | PS2 | 1 | 77 | 1 | 0 | 0 | 90 | 20 | 90 | -20 | 2 | 2 | 3
7003 | PS3 | 1 | 69 | 1 | 0 | 0 | 204 | 102 | 204 | -102 | 2 | 2 | 3
Note on B1: Zuyi Li: Generator name
Note on C1: Zuyi Li: Generator ID
Note on D1: Zuyi Li: Bus number
Note on E1: Zuyi Li: Generator status (DEFAULT: 1) 0: out-of-service; 1: in-service
Note on F1: Zuyi Li: Real power (DEFAULT: 0; MW)
Note on G1: Zuyi Li: Reactive power (DEFAULT: 0; MVAR)
Note on H1: Zuyi Li: Maximum real power (DEFAULT: 0; MW)
Note on I1: Zuyi Li: Minimum real power (DEFAULT: 0; MW)
Note on J1: Zuyi Li: Maximum reactive power (DEFAULT: 0; MVAR)
Note on K1: Zuyi Li: Minimum reactive power (DEFAULT: 0; MVAR)
Note on L1: Zuyi Li: Area number (DEFAULT: 1)
Note on M1: Zuyi Li: Zone number (DEFAULT: 1)
Note on N1: Zuyi Li: Owner number (DEFAULT: 1)

## Capacitor
Index | Name | ID | BusNo | Status | QC | QC_min | QC_max | Area | Zone | Owner
1 | SC1 | 1 | 5 | 1 | -40 | -50 | 0 | 1 | 1 | 101
2 | SC2 | 1 | 34 | 1 | 14 | 0 | 20 | 2 | 2 | 102
3 | SC3 | 1 | 37 | 1 | -25 | -30 | 0 | 2 | 2 | 102
4 | SC4 | 1 | 44 | 1 | 10 | 0 | 20 | 2 | 2 | 102
5 | SC5 | 1 | 45 | 1 | 10 | 0 | 20 | 2 | 2 | 102
6 | SC6 | 1 | 46 | 1 | 10 | 0 | 20 | 2 | 2 | 102
7 | SC7 | 1 | 48 | 1 | 15 | 0 | 20 | 2 | 2 | 102
8 | SC8 | 1 | 74 | 1 | 12 | 0 | 20 | 1 | 1 | 103
9 | SC9 | 1 | 79 | 1 | 20 | 0 | 30 | 2 | 2 | 104
10 | SC10 | 1 | 82 | 1 | 20 | 0 | 30 | 3 | 3 | 104
11 | SC11 | 1 | 83 | 1 | 10 | 0 | 20 | 3 | 3 | 104
12 | SC12 | 1 | 105 | 1 | 20 | 0 | 30 | 3 | 3 | 104
13 | SC13 | 1 | 107 | 1 | 6 | 0 | 10 | 3 | 3 | 104
14 | SC14 | 1 | 110 | 1 | 6 | 0 | 10 | 3 | 3 | 104
Note on B1: Zuyi Li: Capacitor Name
Note on C1: Zuyi Li: Capacitor ID
Note on D1: Zuyi Li: Bus number
Note on E1: Zuyi Li: Capacitor status (DEFAULT: 1)
Note on F1: Zuyi Li: Shunt capacitor (DEFAULT: 0; MVAR)
Note on G1: Zuyi Li: Minimum shunt capacitor (DEFAULT: 0; MVAR)
Note on H1: Zuyi Li: Maximum shunt capacitor (DEFAULT: 0; MVAR)
Note on I1: Zuyi Li: Area number (DEFAULT: 1)
Note on J1: Zuyi Li: Zone number (DEFAULT: 1)
Note on K1: Zuyi Li: Owner number (DEFAULT: 1)

## Branch
Index | Name | I | J | CID | Status | R | X | B | RATEA | RATEB | RATEC | GI | BI | GJ | BJ | Length | Usage Charge | Tap | Angle | Area | Zone | Owner
1 | BR1 | 1 | 2 | 1 | 1 | 0.0303 | 0.0999 | 0.0254 | 175 | 0 | 0 | 0 | 0 | 0 | 0 | 9.99 | 0.135 |  |  | 1 | 1 | 101
2 | BR2 | 1 | 3 | 1 | 1 | 0.0129 | 0.0424 | 0.01082 | 175 | 0 | 0 | 0 | 0 | 0 | 0 | 4.24 | 0.063 |  |  | 1 | 1 | 101
3 | BR3 | 4 | 5 | 1 | 1 | 0.00176 | 0.00798 | 0.0021 | 500 | 0 | 0 | 0 | 0 | 0 | 0 | 0.798 | 0.014 |  |  | 1 | 1 | 101
4 | BR4 | 3 | 5 | 1 | 1 | 0.0241 | 0.108 | 0.0284 | 175 | 0 | 0 | 0 | 0 | 0 | 0 | 10.8 | 0.167 |  |  | 1 | 1 | 101
5 | BR5 | 5 | 6 | 1 | 1 | 0.0119 | 0.054 | 0.01426 | 175 | 0 | 0 | 0 | 0 | 0 | 0 | 5.4 | 0.072 |  |  | 1 | 1 | 101
6 | BR6 | 6 | 7 | 1 | 1 | 0.00459 | 0.0208 | 0.0055 | 175 | 0 | 0 | 0 | 0 | 0 | 0 | 2.08 | 0.033 |  |  | 1 | 1 | 101
7 | BR7 | 8 | 9 | 1 | 1 | 0.00244 | 0.0305 | 1.162 | 500 | 0 | 0 | 0 | 0 | 0 | 0 | 3.05 | 0.042 |  |  | 1 | 1 | 101
8 | BR8 | 8 | 5 | 1 | 1 | 0 | 0.0267 | 0 | 500 | 0 | 0 | 0 | 0 | 0 | 0 | 2.67 | 0.053 | 0.985 |  | 1 | 1 | 101
9 | BR9 | 9 | 10 | 1 | 1 | 0.00258 | 0.0322 | 1.23 | 500 | 0 | 0 | 0 | 0 | 0 | 0 | 3.22 | 0.032 |  |  | 1 | 1 | 101
10 | BR10 | 4 | 11 | 1 | 1 | 0.0209 | 0.0688 | 0.01748 | 175 | 0 | 0 | 0 | 0 | 0 | 0 | 6.88 | 0.13 |  |  | 1 | 1 | 101
11 | BR11 | 5 | 11 | 1 | 1 | 0.0203 | 0.0682 | 0.01738 | 175 | 0 | 0 | 0 | 0 | 0 | 0 | 6.82 | 0.116 |  |  | 1 | 1 | 101
12 | BR12 | 11 | 12 | 1 | 1 | 0.00595 | 0.0196 | 0.00502 | 175 | 0 | 0 | 0 | 0 | 0 | 0 | 1.96 | 0.031 |  |  | 1 | 1 | 101
13 | BR13 | 2 | 12 | 1 | 1 | 0.0187 | 0.0616 | 0.01572 | 175 | 0 | 0 | 0 | 0 | 0 | 0 | 6.16 | 0.102 |  |  | 1 | 1 | 101
14 | BR14 | 3 | 12 | 1 | 1 | 0.0484 | 0.16 | 0.0406 | 175 | 0 | 0 | 0 | 0 | 0 | 0 | 16 | 0.267 |  |  | 1 | 1 | 101
15 | BR15 | 7 | 12 | 1 | 1 | 0.00862 | 0.034 | 0.00874 | 175 | 0 | 0 | 0 | 0 | 0 | 0 | 3.4 | 0.066 |  |  | 1 | 1 | 101
16 | BR16 | 11 | 13 | 1 | 1 | 0.02225 | 0.0731 | 0.01876 | 175 | 0 | 0 | 0 | 0 | 0 | 0 | 7.31 | 0.096 |  |  | 1 | 1 | 101
17 | BR17 | 12 | 14 | 1 | 1 | 0.0215 | 0.0707 | 0.01816 | 175 | 0 | 0 | 0 | 0 | 0 | 0 | 7.07 | 0.139 |  |  | 1 | 1 | 101
18 | BR18 | 13 | 15 | 1 | 1 | 0.0744 | 0.2444 | 0.06268 | 175 | 0 | 0 | 0 | 0 | 0 | 0 | 24.44 | 0.252 |  |  | 1 | 1 | 101
19 | BR19 | 14 | 15 | 1 | 1 | 0.0595 | 0.195 | 0.0502 | 175 | 0 | 0 | 0 | 0 | 0 | 0 | 19.5 | 0.282 |  |  | 1 | 1 | 101
20 | BR20 | 12 | 16 | 1 | 1 | 0.0212 | 0.0834 | 0.0214 | 175 | 0 | 0 | 0 | 0 | 0 | 0 | 8.34 | 0.165 |  |  | 1 | 1 | 101
21 | BR21 | 15 | 17 | 1 | 1 | 0.0132 | 0.0437 | 0.0444 | 500 | 0 | 0 | 0 | 0 | 0 | 0 | 4.37 | 0.048 |  |  | 1 | 1 | 101
22 | BR22 | 16 | 17 | 1 | 1 | 0.0454 | 0.1801 | 0.0466 | 175 | 0 | 0 | 0 | 0 | 0 | 0 | 18.01 | 0.213 |  |  | 1 | 1 | 101
23 | BR23 | 17 | 18 | 1 | 1 | 0.0123 | 0.0505 | 0.01298 | 175 | 0 | 0 | 0 | 0 | 0 | 0 | 5.05 | 0.08 |  |  | 1 | 1 | 101
24 | BR24 | 18 | 19 | 1 | 1 | 0.01119 | 0.0493 | 0.01142 | 175 | 0 | 0 | 0 | 0 | 0 | 0 | 4.93 | 0.084 |  |  | 1 | 1 | 101
25 | BR25 | 19 | 20 | 1 | 1 | 0.0252 | 0.117 | 0.0298 | 175 | 0 | 0 | 0 | 0 | 0 | 0 | 11.7 | 0.242 |  |  | 1 | 1 | 101
26 | BR26 | 15 | 19 | 1 | 1 | 0.012 | 0.0394 | 0.0101 | 175 | 0 | 0 | 0 | 0 | 0 | 0 | 3.94 | 0.049 |  |  | 1 | 1 | 101
27 | BR27 | 20 | 21 | 1 | 1 | 0.0183 | 0.0849 | 0.0216 | 175 | 0 | 0 | 0 | 0 | 0 | 0 | 8.49 | 0.168 |  |  | 1 | 1 | 101
28 | BR28 | 21 | 22 | 1 | 1 | 0.0209 | 0.097 | 0.0246 | 175 | 0 | 0 | 0 | 0 | 0 | 0 | 9.7 | 0.179 |  |  | 1 | 1 | 101
29 | BR29 | 22 | 23 | 1 | 1 | 0.0342 | 0.159 | 0.0404 | 175 | 0 | 0 | 0 | 0 | 0 | 0 | 15.9 | 0.194 |  |  | 1 | 1 | 101
30 | BR30 | 23 | 24 | 1 | 1 | 0.0135 | 0.0492 | 0.0498 | 175 | 0 | 0 | 0 | 0 | 0 | 0 | 4.92 | 0.084 |  |  | 1 | 1 | 101
31 | BR31 | 23 | 25 | 1 | 1 | 0.0156 | 0.08 | 0.0864 | 500 | 0 | 0 | 0 | 0 | 0 | 0 | 8 | 0.087 |  |  | 1 | 1 | 101
32 | BR32 | 26 | 25 | 1 | 1 | 0 | 0.0382 | 0 | 500 | 0 | 0 | 0 | 0 | 0 | 0 | 3.82 | 0.049 | 0.96 |  | 1 | 1 | 101
33 | BR33 | 25 | 27 | 1 | 1 | 0.0318 | 0.163 | 0.1764 | 500 | 0 | 0 | 0 | 0 | 0 | 0 | 16.3 | 0.316 |  |  | 1 | 1 | 101
34 | BR34 | 27 | 28 | 1 | 1 | 0.01913 | 0.0855 | 0.0216 | 175 | 0 | 0 | 0 | 0 | 0 | 0 | 8.55 | 0.147 |  |  | 1 | 1 | 101
35 | BR35 | 28 | 29 | 1 | 1 | 0.0237 | 0.0943 | 0.0238 | 175 | 0 | 0 | 0 | 0 | 0 | 0 | 9.43 | 0.115 |  |  | 1 | 1 | 101
36 | BR36 | 30 | 17 | 1 | 1 | 0 | 0.0388 | 0 | 500 | 0 | 0 | 0 | 0 | 0 | 0 | 3.88 | 0.045 | 0.96 |  | 1 | 1 | 101
37 | BR37 | 8 | 30 | 1 | 1 | 0.00431 | 0.0504 | 0.514 | 175 | 0 | 0 | 0 | 0 | 0 | 0 | 5.04 | 0.063 |  |  | 1 | 1 | 101
38 | BR38 | 26 | 30 | 1 | 1 | 0.00799 | 0.086 | 0.908 | 500 | 0 | 0 | 0 | 0 | 0 | 0 | 8.6 | 0.102 |  |  | 1 | 1 | 101
39 | BR39 | 17 | 31 | 1 | 1 | 0.0474 | 0.1563 | 0.0399 | 175 | 0 | 0 | 0 | 0 | 0 | 0 | 15.63 | 0.234 |  |  | 1 | 1 | 101
40 | BR40 | 29 | 31 | 1 | 1 | 0.0108 | 0.0331 | 0.0083 | 175 | 0 | 0 | 0 | 0 | 0 | 0 | 3.31 | 0.046 |  |  | 1 | 1 | 101
41 | BR41 | 23 | 32 | 1 | 1 | 0.0317 | 0.1153 | 0.1173 | 140 | 0 | 0 | 0 | 0 | 0 | 0 | 11.53 | 0.173 |  |  | 1 | 1 | 101
42 | BR42 | 31 | 32 | 1 | 1 | 0.0298 | 0.0985 | 0.0251 | 175 | 0 | 0 | 0 | 0 | 0 | 0 | 9.85 | 0.122 |  |  | 1 | 1 | 102
43 | BR43 | 27 | 32 | 1 | 1 | 0.0229 | 0.0755 | 0.01926 | 175 | 0 | 0 | 0 | 0 | 0 | 0 | 7.55 | 0.122 |  |  | 1 | 1 | 101
44 | BR44 | 15 | 33 | 1 | 1 | 0.038 | 0.1244 | 0.03194 | 175 | 0 | 0 | 0 | 0 | 0 | 0 | 12.44 | 0.234 |  |  | 1 | 1 | 101
45 | BR45 | 19 | 34 | 1 | 1 | 0.0752 | 0.247 | 0.0632 | 175 | 0 | 0 | 0 | 0 | 0 | 0 | 24.7 | 0.411 |  |  | 1 | 1 | 101
46 | BR46 | 35 | 36 | 1 | 1 | 0.00224 | 0.0102 | 0.00268 | 175 | 0 | 0 | 0 | 0 | 0 | 0 | 1.02 | 0.015 |  |  | 2 | 2 | 102
47 | BR47 | 35 | 37 | 1 | 1 | 0.011 | 0.0497 | 0.01318 | 175 | 0 | 0 | 0 | 0 | 0 | 0 | 4.97 | 0.084 |  |  | 2 | 2 | 102
48 | BR48 | 33 | 37 | 1 | 1 | 0.0415 | 0.142 | 0.0366 | 175 | 0 | 0 | 0 | 0 | 0 | 0 | 14.2 | 0.164 |  |  | 2 | 2 | 102
49 | BR49 | 34 | 36 | 1 | 1 | 0.00871 | 0.0268 | 0.00568 | 175 | 0 | 0 | 0 | 0 | 0 | 0 | 2.68 | 0.043 |  |  | 2 | 2 | 102
50 | BR50 | 34 | 37 | 1 | 1 | 0.00256 | 0.0094 | 0.00984 | 500 | 0 | 0 | 0 | 0 | 0 | 0 | 0.94 | 0.009 |  |  | 2 | 2 | 102
51 | BR51 | 38 | 37 | 1 | 1 | 0 | 0.0375 | 0 | 500 | 0 | 0 | 0 | 0 | 0 | 0 | 3.75 | 0.058 | 0.935 |  | 2 | 2 | 102
52 | BR52 | 37 | 39 | 1 | 1 | 0.0321 | 0.106 | 0.027 | 175 | 0 | 0 | 0 | 0 | 0 | 0 | 10.6 | 0.167 |  |  | 2 | 2 | 102
53 | BR53 | 37 | 40 | 1 | 1 | 0.0593 | 0.168 | 0.042 | 175 | 0 | 0 | 0 | 0 | 0 | 0 | 16.8 | 0.395 |  |  | 2 | 2 | 102
54 | BR54 | 30 | 38 | 1 | 1 | 0.00464 | 0.054 | 0.422 | 175 | 0 | 0 | 0 | 0 | 0 | 0 | 5.4 | 0.064 |  |  | 1 | 1 | 101
55 | BR55 | 39 | 40 | 1 | 1 | 0.0184 | 0.0605 | 0.01552 | 175 | 0 | 0 | 0 | 0 | 0 | 0 | 6.05 | 0.083 |  |  | 2 | 2 | 102
56 | BR56 | 40 | 41 | 1 | 1 | 0.0145 | 0.0487 | 0.01222 | 175 | 0 | 0 | 0 | 0 | 0 | 0 | 4.87 | 0.071 |  |  | 2 | 2 | 102
57 | BR57 | 40 | 42 | 1 | 1 | 0.0555 | 0.183 | 0.0466 | 175 | 0 | 0 | 0 | 0 | 0 | 0 | 18.3 | 0.231 |  |  | 2 | 2 | 102
58 | BR58 | 41 | 42 | 1 | 1 | 0.041 | 0.135 | 0.0344 | 175 | 0 | 0 | 0 | 0 | 0 | 0 | 13.5 | 0.258 |  |  | 2 | 2 | 102
59 | BR59 | 43 | 44 | 1 | 1 | 0.0608 | 0.2454 | 0.06068 | 175 | 0 | 0 | 0 | 0 | 0 | 0 | 24.54 | 0.429 |  |  | 2 | 2 | 102
60 | BR60 | 34 | 43 | 1 | 1 | 0.0413 | 0.1681 | 0.04226 | 175 | 0 | 0 | 0 | 0 | 0 | 0 | 16.81 | 0.232 |  |  | 2 | 2 | 102
61 | BR61 | 44 | 45 | 1 | 1 | 0.0224 | 0.0901 | 0.0224 | 175 | 0 | 0 | 0 | 0 | 0 | 0 | 9.01 | 0.098 |  |  | 2 | 2 | 102
62 | BR62 | 45 | 46 | 1 | 1 | 0.04 | 0.1356 | 0.0332 | 175 | 0 | 0 | 0 | 0 | 0 | 0 | 13.56 | 0.214 |  |  | 2 | 2 | 102
63 | BR63 | 46 | 47 | 1 | 1 | 0.038 | 0.127 | 0.0316 | 175 | 0 | 0 | 0 | 0 | 0 | 0 | 12.7 | 0.15 |  |  | 2 | 2 | 102
64 | BR64 | 46 | 48 | 1 | 1 | 0.0601 | 0.189 | 0.0472 | 175 | 0 | 0 | 0 | 0 | 0 | 0 | 18.9 | 0.396 |  |  | 2 | 2 | 102
65 | BR65 | 47 | 49 | 1 | 1 | 0.0191 | 0.0625 | 0.01604 | 175 | 0 | 0 | 0 | 0 | 0 | 0 | 6.25 | 0.064 |  |  | 2 | 2 | 102
66 | BR66 | 42 | 49 | 1 | 1 | 0.0715 | 0.323 | 0.086 | 175 | 0 | 0 | 0 | 0 | 0 | 0 | 32.3 | 0.434 |  |  | 2 | 2 | 102
67 | BR67 | 42 | 49 | 2 | 1 | 0.0715 | 0.323 | 0.086 | 175 | 0 | 0 | 0 | 0 | 0 | 0 | 32.3 | 0.388 |  |  | 2 | 2 | 102
68 | BR68 | 45 | 49 | 1 | 1 | 0.0684 | 0.186 | 0.0444 | 175 | 0 | 0 | 0 | 0 | 0 | 0 | 18.6 | 0.328 |  |  | 2 | 2 | 102
69 | BR69 | 48 | 49 | 1 | 1 | 0.0179 | 0.0505 | 0.01258 | 175 | 0 | 0 | 0 | 0 | 0 | 0 | 5.05 | 0.099 |  |  | 2 | 2 | 102
70 | BR70 | 49 | 50 | 1 | 1 | 0.0267 | 0.0752 | 0.01874 | 175 | 0 | 0 | 0 | 0 | 0 | 0 | 7.52 | 0.142 |  |  | 2 | 2 | 102
71 | BR71 | 49 | 51 | 1 | 1 | 0.0486 | 0.137 | 0.0342 | 175 | 0 | 0 | 0 | 0 | 0 | 0 | 13.7 | 0.208 |  |  | 2 | 2 | 102
72 | BR72 | 51 | 52 | 1 | 1 | 0.0203 | 0.0588 | 0.01396 | 175 | 0 | 0 | 0 | 0 | 0 | 0 | 5.88 | 0.079 |  |  | 2 | 2 | 102
73 | BR73 | 52 | 53 | 1 | 1 | 0.0405 | 0.1635 | 0.04058 | 175 | 0 | 0 | 0 | 0 | 0 | 0 | 16.35 | 0.234 |  |  | 2 | 2 | 102
74 | BR74 | 53 | 54 | 1 | 1 | 0.0263 | 0.122 | 0.031 | 175 | 0 | 0 | 0 | 0 | 0 | 0 | 12.2 | 0.21 |  |  | 2 | 2 | 102
75 | BR75 | 49 | 54 | 1 | 1 | 0.073 | 0.289 | 0.0738 | 175 | 0 | 0 | 0 | 0 | 0 | 0 | 28.9 | 0.565 |  |  | 2 | 2 | 102
76 | BR76 | 49 | 54 | 2 | 1 | 0.0869 | 0.291 | 0.073 | 175 | 0 | 0 | 0 | 0 | 0 | 0 | 29.1 | 0.591 |  |  | 2 | 2 | 102
77 | BR77 | 54 | 55 | 1 | 1 | 0.0169 | 0.0707 | 0.0202 | 175 | 0 | 0 | 0 | 0 | 0 | 0 | 7.07 | 0.08 |  |  | 2 | 2 | 102
78 | BR78 | 54 | 56 | 1 | 1 | 0.00275 | 0.00955 | 0.00732 | 175 | 0 | 0 | 0 | 0 | 0 | 0 | 0.955 | 0.015 |  |  | 2 | 2 | 102
79 | BR79 | 55 | 56 | 1 | 1 | 0.00488 | 0.0151 | 0.00374 | 175 | 0 | 0 | 0 | 0 | 0 | 0 | 1.51 | 0.028 |  |  | 2 | 2 | 102
80 | BR80 | 56 | 57 | 1 | 1 | 0.0343 | 0.0966 | 0.0242 | 175 | 0 | 0 | 0 | 0 | 0 | 0 | 9.66 | 0.157 |  |  | 2 | 2 | 102
81 | BR81 | 50 | 57 | 1 | 1 | 0.0474 | 0.134 | 0.0332 | 175 | 0 | 0 | 0 | 0 | 0 | 0 | 13.4 | 0.268 |  |  | 2 | 2 | 102
82 | BR82 | 56 | 58 | 1 | 1 | 0.0343 | 0.0966 | 0.0242 | 175 | 0 | 0 | 0 | 0 | 0 | 0 | 9.66 | 0.142 |  |  | 2 | 2 | 102
83 | BR83 | 51 | 58 | 1 | 1 | 0.0255 | 0.0719 | 0.01788 | 175 | 0 | 0 | 0 | 0 | 0 | 0 | 7.19 | 0.123 |  |  | 2 | 2 | 102
84 | BR84 | 54 | 59 | 1 | 1 | 0.0503 | 0.2293 | 0.0598 | 175 | 0 | 0 | 0 | 0 | 0 | 0 | 22.93 | 0.461 |  |  | 2 | 2 | 102
85 | BR85 | 56 | 59 | 1 | 1 | 0.0825 | 0.251 | 0.0569 | 175 | 0 | 0 | 0 | 0 | 0 | 0 | 25.1 | 0.444 |  |  | 2 | 2 | 102
86 | BR86 | 56 | 59 | 2 | 1 | 0.0803 | 0.239 | 0.0536 | 175 | 0 | 0 | 0 | 0 | 0 | 0 | 23.9 | 0.468 |  |  | 2 | 2 | 102
87 | BR87 | 55 | 59 | 1 | 1 | 0.04739 | 0.2158 | 0.05646 | 175 | 0 | 0 | 0 | 0 | 0 | 0 | 21.58 | 0.362 |  |  | 2 | 2 | 102
88 | BR88 | 59 | 60 | 1 | 1 | 0.0317 | 0.145 | 0.0376 | 175 | 0 | 0 | 0 | 0 | 0 | 0 | 14.5 | 0.204 |  |  | 2 | 2 | 103
89 | BR89 | 59 | 61 | 1 | 1 | 0.0328 | 0.15 | 0.0388 | 175 | 0 | 0 | 0 | 0 | 0 | 0 | 15 | 0.236 |  |  | 2 | 2 | 103
90 | BR90 | 60 | 61 | 1 | 1 | 0.00264 | 0.0135 | 0.01456 | 500 | 0 | 0 | 0 | 0 | 0 | 0 | 1.35 | 0.02 |  |  | 2 | 2 | 103
91 | BR91 | 60 | 62 | 1 | 1 | 0.0123 | 0.0561 | 0.01468 | 175 | 0 | 0 | 0 | 0 | 0 | 0 | 5.61 | 0.07 |  |  | 2 | 2 | 103
92 | BR92 | 61 | 62 | 1 | 1 | 0.00824 | 0.0376 | 0.0098 | 175 | 0 | 0 | 0 | 0 | 0 | 0 | 3.76 | 0.062 |  |  | 2 | 2 | 103
93 | BR93 | 63 | 59 | 1 | 1 | 0 | 0.0386 | 0 | 500 | 0 | 0 | 0 | 0 | 0 | 0 | 3.86 | 0.046 | 0.96 |  | 2 | 2 | 103
94 | BR94 | 63 | 64 | 1 | 1 | 0.00172 | 0.02 | 0.216 | 500 | 0 | 0 | 0 | 0 | 0 | 0 | 2 | 0.03 |  |  | 2 | 2 | 103
95 | BR95 | 64 | 61 | 1 | 1 | 0 | 0.0268 | 0 | 500 | 0 | 0 | 0 | 0 | 0 | 0 | 2.68 | 0.035 | 0.985 |  | 2 | 2 | 103
96 | BR96 | 38 | 65 | 1 | 1 | 0.00901 | 0.0986 | 1.046 | 500 | 0 | 0 | 0 | 0 | 0 | 0 | 9.86 | 0.145 |  |  | 2 | 2 | 102
97 | BR97 | 64 | 65 | 1 | 1 | 0.00269 | 0.0302 | 0.38 | 500 | 0 | 0 | 0 | 0 | 0 | 0 | 3.02 | 0.052 |  |  | 2 | 2 | 103
98 | BR98 | 49 | 66 | 1 | 1 | 0.018 | 0.0919 | 0.0248 | 500 | 0 | 0 | 0 | 0 | 0 | 0 | 9.19 | 0.17 |  |  | 2 | 2 | 102
99 | BR99 | 49 | 66 | 2 | 1 | 0.018 | 0.0919 | 0.0248 | 500 | 0 | 0 | 0 | 0 | 0 | 0 | 9.19 | 0.122 |  |  | 2 | 2 | 102
100 | BR100 | 62 | 66 | 1 | 1 | 0.0482 | 0.218 | 0.0578 | 175 | 0 | 0 | 0 | 0 | 0 | 0 | 21.8 | 0.463 |  |  | 2 | 2 | 103
101 | BR101 | 62 | 67 | 1 | 1 | 0.0258 | 0.117 | 0.031 | 175 | 0 | 0 | 0 | 0 | 0 | 0 | 11.7 | 0.14 |  |  | 2 | 2 | 103
102 | BR102 | 65 | 66 | 1 | 1 | 0 | 0.037 | 0 | 500 | 0 | 0 | 0 | 0 | 0 | 0 | 3.7 | 0.062 | 0.935 |  | 2 | 2 | 103
103 | BR103 | 66 | 67 | 1 | 1 | 0.0224 | 0.1015 | 0.02682 | 175 | 0 | 0 | 0 | 0 | 0 | 0 | 10.15 | 0.136 |  |  | 2 | 2 | 103
104 | BR104 | 65 | 68 | 1 | 1 | 0.00138 | 0.016 | 0.638 | 500 | 0 | 0 | 0 | 0 | 0 | 0 | 1.6 | 0.03 |  |  | 2 | 2 | 103
105 | BR105 | 47 | 69 | 1 | 1 | 0.0844 | 0.2778 | 0.07092 | 175 | 0 | 0 | 0 | 0 | 0 | 0 | 27.78 | 0.565 |  |  | 2 | 2 | 102
106 | BR106 | 49 | 69 | 1 | 1 | 0.0985 | 0.324 | 0.0828 | 175 | 0 | 0 | 0 | 0 | 0 | 0 | 32.4 | 0.381 |  |  | 2 | 2 | 102
107 | BR107 | 68 | 69 | 1 | 1 | 0 | 0.037 | 0 | 500 | 0 | 0 | 0 | 0 | 0 | 0 | 3.7 | 0.057 | 0.935 |  | 2 | 2 | 103
108 | BR108 | 69 | 70 | 1 | 1 | 0.03 | 0.127 | 0.122 | 500 | 0 | 0 | 0 | 0 | 0 | 0 | 12.7 | 0.172 |  |  | 2 | 2 | 103
109 | BR109 | 24 | 70 | 1 | 1 | 0.00221 | 0.4115 | 0.10198 | 175 | 0 | 0 | 0 | 0 | 0 | 0 | 41.15 | 0.536 |  |  | 1 | 1 | 101
110 | BR110 | 70 | 71 | 1 | 1 | 0.00882 | 0.0355 | 0.00878 | 175 | 0 | 0 | 0 | 0 | 0 | 0 | 3.55 | 0.046 |  |  | 1 | 1 | 103
111 | BR111 | 24 | 72 | 1 | 1 | 0.0488 | 0.196 | 0.0488 | 175 | 0 | 0 | 0 | 0 | 0 | 0 | 19.6 | 0.395 |  |  | 1 | 1 | 101
112 | BR112 | 71 | 72 | 1 | 1 | 0.0446 | 0.18 | 0.04444 | 175 | 0 | 0 | 0 | 0 | 0 | 0 | 18 | 0.238 |  |  | 1 | 1 | 103
113 | BR113 | 71 | 73 | 1 | 1 | 0.00866 | 0.0454 | 0.01178 | 175 | 0 | 0 | 0 | 0 | 0 | 0 | 4.54 | 0.051 |  |  | 1 | 1 | 103
114 | BR114 | 70 | 74 | 1 | 1 | 0.0401 | 0.1323 | 0.03368 | 175 | 0 | 0 | 0 | 0 | 0 | 0 | 13.23 | 0.264 |  |  | 1 | 1 | 103
115 | BR115 | 70 | 75 | 1 | 1 | 0.0428 | 0.141 | 0.036 | 175 | 0 | 0 | 0 | 0 | 0 | 0 | 14.1 | 0.155 |  |  | 1 | 1 | 103
116 | BR116 | 69 | 75 | 1 | 1 | 0.0405 | 0.122 | 0.124 | 500 | 0 | 0 | 0 | 0 | 0 | 0 | 12.2 | 0.155 |  |  | 2 | 2 | 103
117 | BR117 | 74 | 75 | 1 | 1 | 0.0123 | 0.0406 | 0.01034 | 175 | 0 | 0 | 0 | 0 | 0 | 0 | 4.06 | 0.073 |  |  | 1 | 1 | 103
118 | BR118 | 76 | 77 | 1 | 1 | 0.0444 | 0.148 | 0.0368 | 175 | 0 | 0 | 0 | 0 | 0 | 0 | 14.8 | 0.314 |  |  | 2 | 2 | 103
119 | BR119 | 69 | 77 | 1 | 1 | 0.0309 | 0.101 | 0.1038 | 175 | 0 | 0 | 0 | 0 | 0 | 0 | 10.1 | 0.168 |  |  | 2 | 2 | 103
120 | BR120 | 75 | 77 | 1 | 1 | 0.0601 | 0.1999 | 0.04978 | 175 | 0 | 0 | 0 | 0 | 0 | 0 | 19.99 | 0.321 |  |  | 1 | 1 | 103
121 | BR121 | 77 | 78 | 1 | 1 | 0.00376 | 0.0124 | 0.01264 | 175 | 0 | 0 | 0 | 0 | 0 | 0 | 1.24 | 0.021 |  |  | 2 | 2 | 103
122 | BR122 | 78 | 79 | 1 | 1 | 0.00546 | 0.0244 | 0.00648 | 175 | 0 | 0 | 0 | 0 | 0 | 0 | 2.44 | 0.036 |  |  | 2 | 2 | 104
123 | BR123 | 77 | 80 | 1 | 1 | 0.017 | 0.0485 | 0.0472 | 500 | 0 | 0 | 0 | 0 | 0 | 0 | 4.85 | 0.091 |  |  | 2 | 2 | 103
124 | BR124 | 77 | 80 | 2 | 1 | 0.0294 | 0.105 | 0.0228 | 500 | 0 | 0 | 0 | 0 | 0 | 0 | 10.5 | 0.133 |  |  | 2 | 2 | 103
125 | BR125 | 79 | 80 | 1 | 1 | 0.0156 | 0.0704 | 0.0187 | 175 | 0 | 0 | 0 | 0 | 0 | 0 | 7.04 | 0.106 |  |  | 2 | 2 | 104
126 | BR126 | 68 | 81 | 1 | 1 | 0.00175 | 0.0202 | 0.808 | 500 | 0 | 0 | 0 | 0 | 0 | 0 | 2.02 | 0.03 |  |  | 2 | 2 | 103
127 | BR127 | 81 | 80 | 1 | 1 | 0 | 0.037 | 0 | 500 | 0 | 0 | 0 | 0 | 0 | 0 | 3.7 | 0.064 | 0.935 | 3.57 | 2 | 2 | 104
128 | BR128 | 77 | 82 | 1 | 1 | 0.0298 | 0.0853 | 0.08174 | 200 | 0 | 0 | 0 | 0 | 0 | 0 | 8.53 | 0.096 |  |  | 2 | 2 | 103
129 | BR129 | 82 | 83 | 1 | 1 | 0.0112 | 0.03665 | 0.03796 | 200 | 0 | 0 | 0 | 0 | 0 | 0 | 3.665 | 0.056 |  |  | 3 | 3 | 104
130 | BR130 | 83 | 84 | 1 | 1 | 0.0625 | 0.132 | 0.0258 | 175 | 0 | 0 | 0 | 0 | 0 | 0 | 13.2 | 0.176 |  |  | 3 | 3 | 104
131 | BR131 | 83 | 85 | 1 | 1 | 0.043 | 0.148 | 0.0348 | 175 | 0 | 0 | 0 | 0 | 0 | 0 | 14.8 | 0.173 |  |  | 3 | 3 | 104
132 | BR132 | 84 | 85 | 1 | 1 | 0.0302 | 0.0641 | 0.01234 | 175 | 0 | 0 | 0 | 0 | 0 | 0 | 6.41 | 0.129 |  |  | 3 | 3 | 104
133 | BR133 | 85 | 86 | 1 | 1 | 0.035 | 0.123 | 0.0276 | 500 | 0 | 0 | 0 | 0 | 0 | 0 | 12.3 | 0.144 |  |  | 3 | 3 | 104
134 | BR134 | 86 | 87 | 1 | 1 | 0.02828 | 0.2074 | 0.0445 | 500 | 0 | 0 | 0 | 0 | 0 | 0 | 20.74 | 0.426 |  |  | 3 | 3 | 104
135 | BR135 | 85 | 88 | 1 | 1 | 0.02 | 0.102 | 0.0276 | 175 | 0 | 0 | 0 | 0 | 0 | 0 | 10.2 | 0.118 |  |  | 3 | 3 | 104
136 | BR136 | 85 | 89 | 1 | 1 | 0.0239 | 0.173 | 0.047 | 175 | 0 | 0 | 0 | 0 | 0 | 0 | 17.3 | 0.367 |  |  | 3 | 3 | 104
137 | BR137 | 88 | 89 | 1 | 1 | 0.0139 | 0.0712 | 0.01934 | 500 | 0 | 0 | 0 | 0 | 0 | 0 | 7.12 | 0.109 |  |  | 3 | 3 | 104
138 | BR138 | 89 | 90 | 1 | 1 | 0.0518 | 0.188 | 0.0528 | 500 | 0 | 0 | 0 | 0 | 0 | 0 | 18.8 | 0.209 |  |  | 3 | 3 | 104
139 | BR139 | 89 | 90 | 2 | 1 | 0.0238 | 0.0997 | 0.106 | 500 | 0 | 0 | 0 | 0 | 0 | 0 | 9.97 | 0.108 |  |  | 3 | 3 | 104
140 | BR140 | 90 | 91 | 1 | 1 | 0.0254 | 0.0836 | 0.0214 | 175 | 0 | 0 | 0 | 0 | 0 | 0 | 8.36 | 0.098 |  |  | 3 | 3 | 104
141 | BR141 | 89 | 92 | 1 | 1 | 0.0099 | 0.0505 | 0.0548 | 500 | 0 | 0 | 0 | 0 | 0 | 0 | 5.05 | 0.058 |  |  | 3 | 3 | 104
142 | BR142 | 89 | 92 | 2 | 1 | 0.0393 | 0.1581 | 0.0414 | 500 | 0 | 0 | 0 | 0 | 0 | 0 | 15.81 | 0.197 |  |  | 3 | 3 | 104
143 | BR143 | 91 | 92 | 1 | 1 | 0.0387 | 0.1272 | 0.03268 | 175 | 0 | 0 | 0 | 0 | 0 | 0 | 12.72 | 0.235 |  |  | 3 | 3 | 104
144 | BR144 | 92 | 93 | 1 | 1 | 0.0258 | 0.0848 | 0.0218 | 175 | 0 | 0 | 0 | 0 | 0 | 0 | 8.48 | 0.117 |  |  | 3 | 3 | 104
145 | BR145 | 92 | 94 | 1 | 1 | 0.0481 | 0.158 | 0.0406 | 175 | 0 | 0 | 0 | 0 | 0 | 0 | 15.8 | 0.2 |  |  | 3 | 3 | 104
146 | BR146 | 93 | 94 | 1 | 1 | 0.0223 | 0.0732 | 0.01876 | 175 | 0 | 0 | 0 | 0 | 0 | 0 | 7.32 | 0.098 |  |  | 3 | 3 | 104
147 | BR147 | 94 | 95 | 1 | 1 | 0.0132 | 0.0434 | 0.0111 | 175 | 0 | 0 | 0 | 0 | 0 | 0 | 4.34 | 0.069 |  |  | 3 | 3 | 104
148 | BR148 | 80 | 96 | 1 | 1 | 0.0356 | 0.182 | 0.0494 | 175 | 0 | 0 | 0 | 0 | 0 | 0 | 18.2 | 0.303 |  |  | 2 | 2 | 104
149 | BR149 | 82 | 96 | 1 | 1 | 0.0162 | 0.053 | 0.0544 | 175 | 0 | 0 | 0 | 0 | 0 | 0 | 5.3 | 0.108 |  |  | 3 | 3 | 104
150 | BR150 | 94 | 96 | 1 | 1 | 0.0269 | 0.0869 | 0.023 | 175 | 0 | 0 | 0 | 0 | 0 | 0 | 8.69 | 0.12 |  |  | 3 | 3 | 104
151 | BR151 | 80 | 97 | 1 | 1 | 0.0183 | 0.0934 | 0.0254 | 175 | 0 | 0 | 0 | 0 | 0 | 0 | 9.34 | 0.199 |  |  | 2 | 2 | 104
152 | BR152 | 80 | 98 | 1 | 1 | 0.0238 | 0.108 | 0.0286 | 175 | 0 | 0 | 0 | 0 | 0 | 0 | 10.8 | 0.219 |  |  | 2 | 2 | 104
153 | BR153 | 80 | 99 | 1 | 1 | 0.0454 | 0.206 | 0.0546 | 200 | 0 | 0 | 0 | 0 | 0 | 0 | 20.6 | 0.381 |  |  | 2 | 2 | 104
154 | BR154 | 92 | 100 | 1 | 1 | 0.0648 | 0.295 | 0.0472 | 175 | 0 | 0 | 0 | 0 | 0 | 0 | 29.5 | 0.42 |  |  | 3 | 3 | 104
155 | BR155 | 94 | 100 | 1 | 1 | 0.0178 | 0.058 | 0.0604 | 175 | 0 | 0 | 0 | 0 | 0 | 0 | 5.8 | 0.113 |  |  | 3 | 3 | 104
156 | BR156 | 95 | 96 | 1 | 1 | 0.0171 | 0.0547 | 0.01474 | 175 | 0 | 0 | 0 | 0 | 0 | 0 | 5.47 | 0.072 |  |  | 3 | 3 | 104
157 | BR157 | 96 | 97 | 1 | 1 | 0.0173 | 0.0885 | 0.024 | 175 | 0 | 0 | 0 | 0 | 0 | 0 | 8.85 | 0.177 |  |  | 3 | 3 | 104
158 | BR158 | 98 | 100 | 1 | 1 | 0.0397 | 0.179 | 0.0476 | 175 | 0 | 0 | 0 | 0 | 0 | 0 | 17.9 | 0.365 |  |  | 2 | 2 | 104
159 | BR159 | 99 | 100 | 1 | 1 | 0.018 | 0.0813 | 0.0216 | 175 | 0 | 0 | 0 | 0 | 0 | 0 | 8.13 | 0.142 |  |  | 2 | 2 | 104
160 | BR160 | 100 | 101 | 1 | 1 | 0.0277 | 0.1262 | 0.0328 | 175 | 0 | 0 | 0 | 0 | 0 | 0 | 12.62 | 0.272 |  |  | 3 | 3 | 104
161 | BR161 | 92 | 102 | 1 | 1 | 0.0123 | 0.0559 | 0.01464 | 175 | 0 | 0 | 0 | 0 | 0 | 0 | 5.59 | 0.096 |  |  | 3 | 3 | 104
162 | BR162 | 101 | 102 | 1 | 1 | 0.0246 | 0.112 | 0.0294 | 175 | 0 | 0 | 0 | 0 | 0 | 0 | 11.2 | 0.148 |  |  | 3 | 3 | 104
163 | BR163 | 100 | 103 | 1 | 1 | 0.016 | 0.0525 | 0.0536 | 500 | 0 | 0 | 0 | 0 | 0 | 0 | 5.25 | 0.079 |  |  | 3 | 3 | 104
164 | BR164 | 100 | 104 | 1 | 1 | 0.0451 | 0.204 | 0.0541 | 175 | 0 | 0 | 0 | 0 | 0 | 0 | 20.4 | 0.262 |  |  | 3 | 3 | 104
165 | BR165 | 103 | 104 | 1 | 1 | 0.0466 | 0.1584 | 0.0407 | 175 | 0 | 0 | 0 | 0 | 0 | 0 | 15.84 | 0.309 |  |  | 3 | 3 | 104
166 | BR166 | 103 | 105 | 1 | 1 | 0.0535 | 0.1625 | 0.0408 | 175 | 0 | 0 | 0 | 0 | 0 | 0 | 16.25 | 0.276 |  |  | 3 | 3 | 104
167 | BR167 | 100 | 106 | 1 | 1 | 0.0605 | 0.229 | 0.062 | 175 | 0 | 0 | 0 | 0 | 0 | 0 | 22.9 | 0.371 |  |  | 3 | 3 | 104
168 | BR168 | 104 | 105 | 1 | 1 | 0.00994 | 0.0378 | 0.00986 | 175 | 0 | 0 | 0 | 0 | 0 | 0 | 3.78 | 0.05 |  |  | 3 | 3 | 104
169 | BR169 | 105 | 106 | 1 | 1 | 0.014 | 0.0547 | 0.01434 | 175 | 0 | 0 | 0 | 0 | 0 | 0 | 5.47 | 0.06 |  |  | 3 | 3 | 104
170 | BR170 | 105 | 107 | 1 | 1 | 0.053 | 0.183 | 0.0472 | 175 | 0 | 0 | 0 | 0 | 0 | 0 | 18.3 | 0.362 |  |  | 3 | 3 | 104
171 | BR171 | 105 | 108 | 1 | 1 | 0.0261 | 0.0703 | 0.01844 | 175 | 0 | 0 | 0 | 0 | 0 | 0 | 7.03 | 0.118 |  |  | 3 | 3 | 104
172 | BR172 | 106 | 107 | 1 | 1 | 0.053 | 0.183 | 0.0472 | 175 | 0 | 0 | 0 | 0 | 0 | 0 | 18.3 | 0.229 |  |  | 3 | 3 | 104
173 | BR173 | 108 | 109 | 1 | 1 | 0.0105 | 0.0288 | 0.0076 | 175 | 0 | 0 | 0 | 0 | 0 | 0 | 2.88 | 0.048 |  |  | 3 | 3 | 104
174 | BR174 | 103 | 110 | 1 | 1 | 0.03906 | 0.1813 | 0.0461 | 175 | 0 | 0 | 0 | 0 | 0 | 0 | 18.13 | 0.349 |  |  | 3 | 3 | 104
175 | BR175 | 109 | 110 | 1 | 1 | 0.0278 | 0.0762 | 0.0202 | 175 | 0 | 0 | 0 | 0 | 0 | 0 | 7.62 | 0.081 |  |  | 3 | 3 | 104
176 | BR176 | 110 | 111 | 1 | 1 | 0.022 | 0.0755 | 0.02 | 175 | 0 | 0 | 0 | 0 | 0 | 0 | 7.55 | 0.145 |  |  | 3 | 3 | 104
177 | BR177 | 110 | 112 | 1 | 1 | 0.0247 | 0.064 | 0.062 | 175 | 0 | 0 | 0 | 0 | 0 | 0 | 6.4 | 0.121 |  |  | 3 | 3 | 104
178 | BR178 | 17 | 113 | 1 | 1 | 0.00913 | 0.0301 | 0.00768 | 175 | 0 | 0 | 0 | 0 | 0 | 0 | 3.01 | 0.047 |  |  | 1 | 1 | 101
179 | BR179 | 32 | 113 | 1 | 1 | 0.0615 | 0.203 | 0.0518 | 500 | 0 | 0 | 0 | 0 | 0 | 0 | 20.3 | 0.282 |  |  | 1 | 1 | 102
180 | BR180 | 32 | 114 | 1 | 1 | 0.0135 | 0.0612 | 0.01628 | 175 | 0 | 0 | 0 | 0 | 0 | 0 | 6.12 | 0.101 |  |  | 1 | 1 | 102
181 | BR181 | 27 | 115 | 1 | 1 | 0.0164 | 0.0741 | 0.01972 | 175 | 0 | 0 | 0 | 0 | 0 | 0 | 7.41 | 0.095 |  |  | 1 | 1 | 101
182 | BR182 | 114 | 115 | 1 | 1 | 0.0023 | 0.0104 | 0.00276 | 175 | 0 | 0 | 0 | 0 | 0 | 0 | 1.04 | 0.019 |  |  | 1 | 1 | 104
183 | BR183 | 68 | 116 | 1 | 1 | 0.00034 | 0.00405 | 0.164 | 500 | 0 | 0 | 0 | 0 | 0 | 0 | 0.405 | 0.006 |  |  | 2 | 2 | 103
184 | BR184 | 12 | 117 | 1 | 1 | 0.0329 | 0.14 | 0.0358 | 175 | 0 | 0 | 0 | 0 | 0 | 0 | 14 | 0.217 |  |  | 1 | 1 | 101
185 | BR185 | 75 | 118 | 1 | 1 | 0.0145 | 0.0481 | 0.01198 | 175 | 0 | 0 | 0 | 0 | 0 | 0 | 4.81 | 0.062 |  |  | 1 | 1 | 103
186 | BR186 | 76 | 118 | 1 | 1 | 0.0164 | 0.0544 | 0.01356 | 175 | 0 | 0 | 0 | 0 | 0 | 0 | 5.44 | 0.074 |  |  | 2 | 2 | 103
Note on B1: Zuyi Li: Branch name
Note on C1: Zuyi Li: From bus number
Note on D1: Zuyi Li: To bus number
Note on E1: Zuyi Li: Circuit ID
Note on F1: Zuyi Li: Branch Status (DEFAULT: 1) 0: out-of-service; 1: in-service
Note on G1: Zuyi Li: Resistance (DEAFULT: 0; p.u.)
Note on H1: Zuyi Li: Reactance (DEAFULT: must input; p.u.)
Note on I1: Zuyi Li: Total branch charging
Note on J1: Zuyi Li: Flow limit A (DEFAULT: 0; MVA)
Note on K1: Zuyi Li: Flow limit B (DEFAULT: 0; MVA)
Note on L1: Zuyi Li: Flow limit C (DEFAULT: 0; MVA)
Note on M1: Zuyi Li: Line shunt conductance at from bus side (DEFAULT: 0; p.u.)
Note on N1: Zuyi Li: Line shunt susceptance at from bus side (DEFAULT: 0; p.u.)
Note on O1: Zuyi Li: Line shunt conductance at to bus side (DEFAULT: 0; p.u.)
Note on P1: Zuyi Li: Line shunt susceptance at to bus side (DEFAULT: 0; p.u.)
Note on Q1: Zuyi Li: Branch length (mile) (DEFAULT: 0)
Note on R1: Zuyi Li: Transmission usage charge ($/MW/mile)
Note on S1: Zuyi Li: Tap (DEFAULT: 0; p.u.)
Note on T1: Zuyi Li: Phase shifter angle (DEFAULT: 0; degree)
Note on U1: Zuyi Li: Area number (DEFAULT: 1)
Note on V1: Zuyi Li: Zone number (DEFAULT: 1)
Note on W1: Zuyi Li: Owner number (DEFAULT: 1)

## Transformer
Index | Name | I | J | CID | Type | Tap | Angle | TapMin | TapMax | AngleMin | AngleMax
1 | TF1 | 8 | 5 | 1 | 1 | 0.985 | 0 | 0 | 0 | 0 | 0
2 | TF2 | 26 | 25 | 1 | 1 | 0.96 | 0 | 0 | 0 | 0 | 0
3 | TF3 | 30 | 17 | 1 | 1 | 0.96 | 0 | 0 | 0 | 0 | 0
4 | TF4 | 38 | 37 | 1 | 1 | 0.935 | 0 | 0 | 0 | 0 | 0
5 | TF5 | 63 | 59 | 1 | 1 | 0.96 | 0 | 0 | 0 | 0 | 0
6 | TF6 | 64 | 61 | 1 | 1 | 0.985 | 0 | 0 | 0 | 0 | 0
7 | TF7 | 65 | 66 | 1 | 1 | 0.935 | 0 | 0 | 0 | 0 | 0
8 | TF8 | 68 | 69 | 1 | 1 | 0.935 | 0 | 0 | 0 | 0 | 0
9 | TF9 | 81 | 80 | 1 | 4 | 0.935 | 3.57 | 0 | 0 | -15 | 15
Note on B1: Zuyi Li: Transformer name
Note on C1: Zuyi Li: From bus number
Note on D1: Zuyi Li: To bus number
Note on E1: Zuyi Li: Circuit ID
Note on F1: Zuyi Li: Transformer type (DEFAULT: 1) 0 - Transmission line 1 - Fixed tap and angle 2 - Variable tap for voltage control (TCUL, LTC) 3 - Variable tap (turns ratio) for MVAR control 4 - Variable phase angle for MW control (phase shifter)
Note on G1: Zuyi Li: Tap (DEFAULT: 0; p.u.)
Note on H1: Zuyi Li: Phase shifter angle (DEFAULT: 0; degree)
Note on I1: Zuyi Li: Minimum transformer off-nominal turns ratio (DEFAULT: 0.51; p.u.)
Note on J1: Zuyi Li: Maximum transformer off-nominal turns ratio (DEFAULT: 1.50; p.u.)
Note on K1: Zuyi Li: Minimum transformer phase shift angle (DEFAULT: -30; degree)
Note on L1: Zuyi Li: Maximum transformer phase shift angle (DEFAULT: 30; degree)

## Fossil Unit
Unit Index | Unit Name | Unit ID | Unit Type | Bus No | Pmin | Pmax | Qmin | Qmax | Min ON | Min OFF | Ramp Up | Ramp Down | Quick Start Capability | MSR | nMSR | IniT | IniMW | Fuel Type | Fuel Price | HR Curve | IHR Curve | HR_1st | Startup Fuel Type | Startup Fuel Price | Startup Fuel Curve | Shutdown Fuel Type | Shutdown Fuel Price | Shutdown Fuel Curve | SO2 Curve | Startup SO2 Curve | Shutdown SO2 Curve | Nox Curve | Startup Nox Curve | Shutdown Nox Curve
1001 | TG1 | 1 | T | 4 | 5 | 30 | -300 | 300 | 1 | 1 | 15 | 15 | 30 | 1 | 10 | 1 | 0 | Gas | 1 | 10001 | -1 | 0 | Gas | 1 | 30001 | Gas | 1 | 1 | 0 | -1 | -1 | 0 | -1 | -1
1002 | TG2 | 1 | T | 6 | 5 | 30 | -13 | 50 | 1 | 1 | 15 | 15 | 30 | 1 | 10 | 1 | 0 | Gas | 1 | 10002 | -1 | 0 | Gas | 1 | 30002 | Gas | 1 | 1 | 0 | -1 | -1 | 0 | -1 | -1
1003 | TG3 | 1 | T | 8 | 5 | 30 | -300 | 300 | 1 | 1 | 15 | 15 | 30 | 1 | 10 | 1 | 0 | Gas | 1 | 10003 | -1 | 0 | Gas | 1 | 30003 | Gas | 1 | 1 | 0 | -1 | -1 | 0 | -1 | -1
1004 | TG4 | 1 | T | 10 | 150 | 300 | -147 | 200 | 8 | 8 | 150 | 150 | 0 | 3 | 10 | 8 | 0 | Coal | 1 | 10004 | -1 | 0 | Coal | 1 | 30004 | Coal | 1 | 1 | 0 | -1 | -1 | 0 | -1 | -1
1005 | TG5 | 1 | T | 12 | 100 | 300 | -35 | 120 | 8 | 8 | 150 | 150 | 0 | 3 | 10 | 8 | 0 | Coal | 1 | 10005 | -1 | 0 | Coal | 1 | 30005 | Coal | 1 | 1 | 0 | -1 | -1 | 0 | -1 | -1
1006 | TG6 | 1 | T | 15 | 10 | 30 | -10 | 30 | 1 | 1 | 15 | 15 | 30 | 1 | 10 | 1 | 0 | Gas | 1 | 10006 | -1 | 0 | Gas | 1 | 30006 | Gas | 1 | 1 | 0 | -1 | -1 | 0 | -1 | -1
1007 | TG7 | 1 | T | 18 | 25 | 100 | -16 | 50 | 5 | 5 | 50 | 50 | 0 | 1 | 10 | 5 | 0 | Coal | 1 | 10007 | -1 | 0 | Coal | 1 | 30007 | Coal | 1 | 1 | 0 | -1 | -1 | 0 | -1 | -1
1008 | TG8 | 1 | T | 19 | 5 | 30 | -8 | 24 | 1 | 1 | 15 | 15 | 30 | 1 | 10 | 1 | 0 | Gas | 1 | 10008 | -1 | 0 | Gas | 1 | 30008 | Gas | 1 | 1 | 20008 | -1 | -1 | 20108 | -1 | -1
1009 | TG9 | 1 | T | 24 | 5 | 30 | -300 | 300 | 1 | 1 | 15 | 15 | 30 | 1 | 10 | 1 | 0 | Gas | 1 | 10009 | -1 | 0 | Gas | 1 | 30009 | Gas | 1 | 1 | 20009 | -1 | -1 | 20109 | -1 | -1
1010 | TG10 | 1 | T | 25 | 100 | 300 | -47 | 140 | 8 | 8 | 150 | 150 | 0 | 3 | 10 | 8 | 0 | Coal | 1 | 10010 | -1 | 0 | Coal | 1 | 30010 | Coal | 1 | 1 | 20010 | -1 | -1 | 20110 | -1 | -1
1011 | TG11 | 1 | T | 26 | 100 | 350 | -1000 | 1000 | 8 | 8 | 175 | 175 | 0 | 3.5 | 10 | 8 | 0 | Coal | 1 | 10011 | -1 | 0 | Coal | 1 | 30011 | Coal | 1 | 1 | 20011 | -1 | -1 | 20111 | -1 | -1
1012 | TG12 | 1 | T | 27 | 8 | 30 | -300 | 300 | 1 | 1 | 15 | 15 | 30 | 1 | 10 | 1 | 0 | Gas | 1 | 10012 | -1 | 0 | Gas | 1 | 30012 | Gas | 1 | 1 | 0 | -1 | -1 | 0 | -1 | -1
1013 | TG13 | 1 | T | 31 | 8 | 30 | -300 | 300 | 1 | 1 | 15 | 15 | 30 | 1 | 10 | 1 | 0 | Gas | 1 | 10013 | -1 | 0 | Gas | 1 | 30013 | Gas | 1 | 1 | 0 | -1 | -1 | 0 | -1 | -1
1014 | TG14 | 1 | T | 32 | 25 | 100 | -14 | 42 | 5 | 5 | 50 | 50 | 0 | 1 | 10 | 5 | 0 | Coal | 1 | 10014 | -1 | 0 | Coal | 1 | 30014 | Coal | 1 | 1 | 0 | -1 | -1 | 0 | -1 | -1
1015 | TG15 | 1 | T | 34 | 8 | 30 | -8 | 24 | 1 | 1 | 15 | 15 | 30 | 1 | 10 | 1 | 0 | Gas | 1 | 10015 | -1 | 0 | Gas | 1 | 30015 | Gas | 1 | 1 | 20015 | -1 | -1 | 20115 | -1 | -1
1016 | TG16 | 1 | T | 36 | 25 | 100 | -8 | 24 | 5 | 5 | 50 | 50 | 0 | 1 | 10 | 5 | 0 | Coal | 1 | 10016 | -1 | 0 | Coal | 1 | 30016 | Coal | 1 | 1 | 20016 | -1 | -1 | 20116 | -1 | -1
1017 | TG17 | 1 | T | 40 | 8 | 30 | -300 | 300 | 1 | 1 | 15 | 15 | 30 | 1 | 10 | 1 | 0 | Gas | 1 | 10017 | -1 | 0 | Gas | 1 | 30017 | Gas | 1 | 1 | 20017 | -1 | -1 | 20117 | -1 | -1
1018 | TG18 | 1 | T | 42 | 8 | 30 | -300 | 300 | 1 | 1 | 15 | 15 | 30 | 1 | 10 | 1 | 0 | Gas | 1 | 10018 | -1 | 0 | Gas | 1 | 30018 | Gas | 1 | 1 | 20018 | -1 | -1 | 20118 | -1 | -1
1019 | TG19 | 1 | T | 46 | 25 | 100 | -100 | 100 | 5 | 5 | 50 | 50 | 0 | 1 | 10 | 5 | 0 | Coal | 1 | 10019 | -1 | 0 | Coal | 1 | 30019 | Coal | 1 | 1 | 0 | -1 | -1 | 0 | -1 | -1
1020 | TG20 | 1 | T | 49 | 50 | 250 | -85 | 210 | 8 | 8 | 125 | 125 | 0 | 2.5 | 10 | 8 | 0 | Coal | 1 | 10020 | -1 | 0 | Coal | 1 | 30020 | Coal | 1 | 1 | 0 | -1 | -1 | 0 | -1 | -1
1021 | TG21 | 1 | T | 54 | 50 | 250 | -300 | 300 | 8 | 8 | 125 | 125 | 0 | 1 | 10 | 8 | 0 | Coal | 1 | 10021 | -1 | 0 | Coal | 1 | 30021 | Coal | 1 | 1 | 20021 | -1 | -1 | 20121 | -1 | -1
1022 | TG22 | 1 | T | 55 | 25 | 100 | -8 | 23 | 5 | 5 | 50 | 50 | 0 | 1 | 10 | 5 | 0 | Coal | 1 | 10022 | -1 | 0 | Coal | 1 | 30022 | Coal | 1 | 1 | 20022 | -1 | -1 | 20122 | -1 | -1
1023 | TG23 | 1 | T | 56 | 25 | 100 | -8 | 15 | 5 | 5 | 50 | 50 | 0 | 1 | 10 | 5 | 0 | Coal | 1 | 10023 | -1 | 0 | Coal | 1 | 30023 | Coal | 1 | 1 | 20023 | -1 | -1 | 20123 | -1 | -1
1024 | TG24 | 1 | T | 59 | 50 | 200 | -60 | 180 | 8 | 8 | 100 | 100 | 0 | 2 | 10 | 10 | 0 | Coal | 1 | 10024 | -1 | 0 | Coal | 1 | 30024 | Coal | 1 | 1 | 20024 | -1 | -1 | 20124 | -1 | -1
1025 | TG25 | 1 | T | 61 | 50 | 200 | -100 | 300 | 8 | 8 | 100 | 100 | 0 | 2 | 10 | 10 | 0 | Coal | 1 | 10025 | -1 | 0 | Coal | 1 | 30025 | Coal | 1 | 1 | 0 | -1 | -1 | 0 | -1 | -1
1026 | TG26 | 1 | T | 62 | 25 | 100 | -20 | 20 | 5 | 5 | 50 | 50 | 0 | 1 | 10 | 5 | 0 | Coal | 1 | 10026 | -1 | 0 | Coal | 1 | 30026 | Coal | 1 | 1 | 0 | -1 | -1 | 0 | -1 | -1
1027 | TG27 | 1 | T | 65 | 100 | 420 | -67 | 200 | 10 | 10 | 210 | 210 | 0 | 4.2 | 10 | 10 | 0 | Coal | 1 | 10027 | -1 | 0 | Coal | 1 | 30027 | Coal | 1 | 1 | 0 | -1 | -1 | 0 | -1 | -1
1028 | TG28 | 1 | T | 66 | 100 | 420 | -67 | 200 | 10 | 10 | 210 | 210 | 0 | 4.2 | 10 | 10 | 0 | Coal | 1 | 10028 | -1 | 0 | Coal | 1 | 30028 | Coal | 1 | 1 | 20028 | -1 | -1 | 20128 | -1 | -1
1029 | TG29 | 1 | T | 69 | 80 | 300 | -99999 | 99999 | 8 | 8 | 150 | 150 | 0 | 3 | 10 | 10 | 0 | Coal | 1 | 10029 | -1 | 0 | Coal | 1 | 30029 | Coal | 1 | 1 | 20029 | -1 | -1 | 20129 | -1 | -1
1030 | TG30 | 1 | T | 70 | 30 | 80 | -10 | 32 | 4 | 4 | 40 | 40 | 0 | 1 | 10 | 4 | 0 | Coal | 1 | 10030 | -1 | 0 | Coal | 1 | 30030 | Coal | 1 | 1 | 20030 | -1 | -1 | 20130 | -1 | -1
1031 | TG31 | 1 | T | 72 | 10 | 30 | -100 | 100 | 1 | 1 | 15 | 15 | 30 | 1 | 10 | 1 | 0 | Oil | 1 | 10031 | -1 | 0 | Oil | 1 | 30031 | Oil | 1 | 1 | 20031 | -1 | -1 | 20131 | -1 | -1
1032 | TG32 | 1 | T | 73 | 5 | 30 | -100 | 100 | 1 | 1 | 15 | 15 | 30 | 1 | 10 | 1 | 0 | Oil | 1 | 10032 | -1 | 0 | Oil | 1 | 30032 | Oil | 1 | 1 | 20032 | -1 | -1 | 20132 | -1 | -1
1033 | TG33 | 1 | T | 74 | 5 | 20 | -6 | 9 | 1 | 1 | 10 | 10 | 20 | 1 | 10 | 1 | 0 | Oil | 1 | 10033 | -1 | 0 | Oil | 1 | 30033 | Oil | 1 | 1 | 20033 | -1 | -1 | 20133 | -1 | -1
1034 | TG34 | 1 | T | 76 | 25 | 100 | -8 | 23 | 5 | 5 | 50 | 50 | 0 | 1 | 10 | 5 | 0 | Coal | 1 | 10034 | -1 | 0 | Coal | 1 | 30034 | Coal | 1 | 1 | 20034 | -1 | -1 | 20134 | -1 | -1
1035 | TG35 | 1 | T | 77 | 25 | 100 | -20 | 70 | 5 | 5 | 50 | 50 | 0 | 1 | 10 | 5 | 0 | Coal | 1 | 10035 | -1 | 0 | Coal | 1 | 30035 | Coal | 1 | 1 | 20035 | -1 | -1 | 20135 | -1 | -1
1036 | TG36 | 1 | T | 80 | 150 | 300 | -165 | 280 | 8 | 8 | 150 | 150 | 0 | 3 | 10 | 10 | 0 | Coal | 1 | 10036 | -1 | 0 | Coal | 1 | 30036 | Coal | 1 | 1 | 20036 | -1 | -1 | 20136 | -1 | -1
1037 | TG37 | 1 | T | 82 | 25 | 100 | -9900 | 9900 | 5 | 5 | 50 | 50 | 0 | 1 | 10 | 5 | 0 | Coal | 1 | 10037 | -1 | 0 | Coal | 1 | 30037 | Coal | 1 | 1 | 1 | -1 | -1 | 1 | -1 | -1
1038 | TG38 | 1 | T | 85 | 10 | 30 | -8 | 23 | 1 | 1 | 15 | 15 | 30 | 1 | 10 | 1 | 0 | Oil | 1 | 10038 | -1 | 0 | Oil | 1 | 30038 | Oil | 1 | 1 | 1 | -1 | -1 | 1 | -1 | -1
1039 | TG39 | 1 | T | 87 | 100 | 300 | -100 | 1000 | 8 | 8 | 150 | 150 | 0 | 3 | 10 | 10 | 0 | Coal | 1 | 10039 | -1 | 0 | Coal | 1 | 30039 | Coal | 1 | 1 | 1 | -1 | -1 | 1 | -1 | -1
1040 | TG40 | 1 | T | 89 | 50 | 200 | -210 | 300 | 8 | 8 | 100 | 100 | 0 | 2 | 10 | 10 | 0 | Coal | 1 | 10040 | -1 | 0 | Coal | 1 | 30040 | Coal | 1 | 1 | 1 | -1 | -1 | 1 | -1 | -1
1041 | TG41 | 1 | T | 90 | 8 | 20 | -300 | 300 | 1 | 1 | 10 | 10 | 20 | 1 | 10 | 1 | 0 | Oil | 1 | 10041 | -1 | 0 | Oil | 1 | 30041 | Oil | 1 | 1 | 1 | -1 | -1 | 1 | -1 | -1
1042 | TG42 | 1 | T | 91 | 20 | 50 | -100 | 100 | 1 | 1 | 25 | 25 | 50 | 1 | 10 | 1 | 0 | Oil | 1 | 10042 | -1 | 0 | Oil | 1 | 30042 | Oil | 1 | 1 | 1 | -1 | -1 | 1 | -1 | -1
1043 | TG43 | 1 | T | 92 | 100 | 300 | -3 | 9 | 8 | 8 | 150 | 150 | 0 | 3 | 10 | 8 | 0 | Coal | 1 | 10043 | -1 | 0 | Coal | 1 | 30043 | Coal | 1 | 1 | 1 | -1 | -1 | 1 | -1 | -1
1044 | TG44 | 1 | T | 99 | 100 | 300 | -100 | 100 | 8 | 8 | 150 | 150 | 0 | 3 | 10 | 8 | 0 | Coal | 1 | 10044 | -1 | 0 | Coal | 1 | 30044 | Coal | 1 | 1 | 1 | -1 | -1 | 1 | -1 | -1
1045 | TG45 | 1 | T | 100 | 100 | 300 | -50 | 155 | 8 | 8 | 150 | 150 | 0 | 3 | 10 | 8 | 0 | Coal | 1 | 10045 | -1 | 0 | Coal | 1 | 30045 | Coal | 1 | 1 | 1 | -1 | -1 | 1 | -1 | -1
1046 | TG46 | 1 | T | 103 | 8 | 20 | -15 | 40 | 1 | 1 | 10 | 10 | 20 | 1 | 10 | 1 | 0 | Oil | 1 | 10046 | -1 | 0 | Oil | 1 | 30046 | Oil | 1 | 1 | 1 | -1 | -1 | 1 | -1 | -1
1047 | TG47 | 1 | T | 104 | 25 | 100 | -8 | 23 | 5 | 5 | 50 | 50 | 0 | 1 | 10 | 5 | 0 | Coal | 1 | 10047 | -1 | 0 | Coal | 1 | 30047 | Coal | 1 | 1 | 1 | -1 | -1 | 1 | -1 | -1
1048 | TG48 | 1 | T | 105 | 25 | 100 | -8 | 23 | 5 | 5 | 50 | 50 | 0 | 1 | 10 | 5 | 0 | Coal | 1 | 10048 | -1 | 0 | Coal | 1 | 30048 | Coal | 1 | 1 | 1 | -1 | -1 | 1 | -1 | -1
1049 | TG49 | 1 | T | 107 | 8 | 20 | -200 | 200 | 1 | 1 | 10 | 10 | 20 | 1 | 10 | 1 | 0 | Oil | 1 | 10049 | -1 | 0 | Oil | 1 | 30049 | Oil | 1 | 1 | 1 | -1 | -1 | 1 | -1 | -1
1050 | TG50 | 1 | T | 110 | 25 | 50 | -8 | 23 | 2 | 2 | 25 | 25 | 50 | 1 | 10 | 2 | 0 | Oil | 1 | 10050 | -1 | 0 | Oil | 1 | 30050 | Oil | 1 | 1 | 1 | -1 | -1 | 1 | -1 | -1
1051 | TG51 | 1 | T | 111 | 25 | 100 | -100 | 1000 | 5 | 5 | 50 | 50 | 0 | 1 | 10 | 5 | 0 | Coal | 1 | 10051 | -1 | 0 | Coal | 1 | 30051 | Coal | 1 | 1 | 1 | -1 | -1 | 1 | -1 | -1
1052 | TG52 | 1 | T | 112 | 25 | 100 | -100 | 1000 | 5 | 5 | 50 | 50 | 0 | 1 | 10 | 5 | 0 | Coal | 1 | 10052 | -1 | 0 | Coal | 1 | 30052 | Coal | 1 | 1 | 1 | -1 | -1 | 1 | -1 | -1
1053 | TG53 | 1 | T | 113 | 25 | 100 | -100 | 200 | 5 | 5 | 50 | 50 | 0 | 1 | 10 | 5 | 0 | Coal | 1 | 10053 | -1 | 0 | Coal | 1 | 30053 | Coal | 1 | 1 | 1 | -1 | -1 | 1 | -1 | -1
1054 | TG54 | 1 | T | 116 | 25 | 50 | -1000 | 1000 | 2 | 2 | 25 | 25 | 50 | 1 | 10 | 2 | 0 | Oil | 1 | 10054 | -1 | 0 | Oil | 1 | 30054 | Oil | 1 | 1 | 1 | -1 | -1 | 1 | -1 | -1
Note on A1: Zuyi Li: Unit index
Note on B1: Zuyi Li: Unit name
Note on C1: Zuyi Li: Unit ID
Note on D1: Zuyi Li: Unit type. "T": fossil unit
Note on E1: Zuyi Li: Bus number of the unit
Note on F1: Zuyi Li: Minimum real power (DEFAULT: 0; MW)
Note on G1: Zuyi Li: Maximum real power (DEFAULT: 0; MW)
Note on H1: Zuyi Li: Minimum reactive power (DEFAULT: 0; MVAR)
Note on I1: Zuyi Li: Maximum reactive power (DEFAULT: 0; MVAR)
Note on J1: Zuyi Li: minimum on-operation time (hour, >0)
Note on K1: Zuyi Li: maximum off-operation time (hour, >0)
Note on L1: Zuyi Li: ramping up rate (MW/hour)
Note on M1: Zuyi Li: ramping down rate (MW/hour)
Note on N1: Zuyi Li: quick start capability (MW)
Note on O1: Zuyi Li: maximum sustained ramping rate (MW/min)
Note on P1: Zuyi Li: number of minutes for MSR (integer, 10)
Note on Q1: Zuyi Li: initial operating time (hour, >0 ON, <0 OFF)
Note on R1: Zuyi Li: initial operating MW
Note on S1: Zuyi Li: fuel type
Note on T1: Zuyi Li: fuel price ($/MBtu)
Note on U1: Zuyi Li: heat rate curve index
Note on V1: Zuyi Li: incremental heat rate curve index
Note on W1: Zuyi Li: heat rate of the first point in incremental heat rate curve
Note on X1: Zuyi Li: startup fuel type
Note on Y1: Zuyi Li: startup fuel price ($/MBtu)
Note on Z1: Zuyi Li: startup fuel curve index (MBtu consumption as a function of startup hours)
Note on AA1: Zuyi Li: shutdown fuel type
Note on AB1: Zuyi Li: shut down fuel price ($/MBtu)
Note on AC1: Zuyi Li: shutdown fuel curve index (MBtu consumption as a function of shutdown hours)
Note on AD1: Zuyi Li: SO2 emission curve index
Note on AE1: Zuyi Li: SO2 emission startup curve index (a function of startup hours)
Note on AF1: Zuyi Li: SO2 emission shutdown curve index (a function of shutdown hours)
Note on AG1: Zuyi Li: NOx emission curve index
Note on AH1: Zuyi Li: NOx emission startup curve index (a function of startup hours)
Note on AI1: Zuyi Li: NOx emission shutdown curve index (a function of shutdown hours)

## Combined Cycle Unit
Unit Index | Unit Name | Unit ID | Unit Type | Bus No | Pmin | Pmax | Qmin | Qmax | Min ON | Min OFF | Ramp Up | Ramp Down | Quick Start Capability | MSR | nMSR | Ini Mode No | IniT | IniMW | Mode Num | CT Num | ST Num | Fuel Type | Fuel Price | CT Startup Fuel Type | CT Startup Fuel Price | CT Startup Fuel Curve | CT Shutdown Fuel Type | CT Shutdown Fuel Price | CT Shutdown Fuel Curve | CT Startup SO2 Curve | CT Shutdown SO2 Curve | CT Startup Nox Curve | CT Shutdown Nox Curve | ST Startup Fuel Type | ST Startup Fuel Price | ST Startup Fuel Curve | ST Shutdown Fuel Type | ST Shutdown Fuel Price | ST Shutdown Fuel Curve | ST Startup SO2 Curve | ST Shutdown SO2 Curve | ST Startup Nox Curve | ST Shutdown Nox Curve
4001 | CC1 | 1 | CC | 12 | 5 | 75 | -1 | 75 | 2 | 3 | 75 | 75 | 75 | 4 | 10 | 0 | 3 | 0 | 4 | 2 | 1 | Gas | 1.9 | Gas | 1.2 | 34001 | Gas | 1.2 | 1 | -1 | -1 | -1 | -1 | Gas | 1.2 | 34013 | Gas | 1.2 | 1 | -1 | -1 | -1 | -1
4002 | CC2 | 1 | CC | 61 | 5 | 75 | -1 | 75 | 2 | 3 | 75 | 75 | 75 | 4 | 10 | 0 | 3 | 0 | 4 | 2 | 1 | Gas | 1.9 | Gas | 1.2 | 34002 | Gas | 1.2 | 1 | -1 | -1 | -1 | -1 | Gas | 1.2 | 34014 | Gas | 1.2 | 1 | -1 | -1 | -1 | -1
4003 | CC3 | 1 | CC | 62 | 5 | 75 | -1 | 75 | 2 | 3 | 75 | 75 | 75 | 4 | 10 | 0 | 3 | 0 | 4 | 2 | 1 | Gas | 1.9 | Gas | 1.2 | 34003 | Gas | 1.2 | 1 | -1 | -1 | -1 | -1 | Gas | 1.2 | 34015 | Gas | 1.2 | 1 | -1 | -1 | -1 | -1
4004 | CC4 | 1 | CC | 66 | 8 | 100 | -1 | 100 | 2 | 3 | 100 | 100 | 100 | 5 | 10 | 0 | 3 | 0 | 4 | 2 | 1 | Gas | 1.9 | Gas | 1.2 | 34004 | Gas | 1.2 | 1 | -1 | -1 | -1 | -1 | Gas | 1.2 | 34016 | Gas | 1.2 | 1 | -1 | -1 | -1 | -1
4005 | CC5 | 1 | CC | 49 | 5 | 75 | -1 | 75 | 2 | 3 | 75 | 75 | 75 | 4 | 10 | 0 | 3 | 0 | 4 | 2 | 1 | Gas | 1.9 | Gas | 1.2 | 34005 | Gas | 1.2 | 1 | -1 | -1 | -1 | -1 | Gas | 1.2 | 34017 | Gas | 1.2 | 1 | -1 | -1 | -1 | -1
4006 | CC6 | 2 | CC | 49 | 5 | 75 | -1 | 75 | 2 | 3 | 75 | 75 | 75 | 4 | 10 | 0 | 3 | 0 | 4 | 2 | 1 | Gas | 1.9 | Gas | 1.2 | 34006 | Gas | 1.2 | 1 | -1 | -1 | -1 | -1 | Gas | 1.2 | 34018 | Gas | 1.2 | 1 | -1 | -1 | -1 | -1
4007 | CC7 | 1 | CC | 59 | 8 | 100 | -1 | 100 | 2 | 3 | 100 | 100 | 100 | 5 | 10 | 0 | 3 | 0 | 4 | 2 | 1 | Gas | 1.9 | Gas | 1.2 | 34007 | Gas | 1.2 | 1 | -1 | -1 | -1 | -1 | Gas | 1.2 | 34019 | Gas | 1.2 | 1 | -1 | -1 | -1 | -1
4008 | CC8 | 2 | CC | 61 | 8 | 100 | -1 | 100 | 2 | 3 | 100 | 100 | 100 | 5 | 10 | 0 | 3 | 0 | 4 | 2 | 1 | Gas | 1.9 | Gas | 1.2 | 34008 | Gas | 1.2 | 1 | -1 | -1 | -1 | -1 | Gas | 1.2 | 34020 | Gas | 1.2 | 1 | -1 | -1 | -1 | -1
4009 | CC9 | 1 | CC | 80 | 8 | 100 | -1 | 100 | 2 | 3 | 100 | 100 | 100 | 5 | 10 | 0 | 3 | 0 | 4 | 2 | 1 | Gas | 1.9 | Gas | 1.2 | 34009 | Gas | 1.2 | 1 | -1 | -1 | -1 | -1 | Gas | 1.2 | 34021 | Gas | 1.2 | 1 | -1 | -1 | -1 | -1
4010 | CC10 | 1 | CC | 111 | 8 | 100 | -1 | 100 | 2 | 3 | 100 | 100 | 100 | 5 | 10 | 0 | 3 | 0 | 4 | 2 | 1 | Gas | 1.9 | Gas | 1.2 | 34010 | Gas | 1.2 | 1 | -1 | -1 | -1 | -1 | Gas | 1.2 | 34022 | Gas | 1.2 | 1 | -1 | -1 | -1 | -1
4011 | CC11 | 1 | CC | 100 | 8 | 100 | -1 | 100 | 2 | 3 | 100 | 100 | 100 | 5 | 10 | 0 | 3 | 0 | 4 | 2 | 1 | Gas | 1.9 | Gas | 1.2 | 34011 | Gas | 1.2 | 1 | -1 | -1 | -1 | -1 | Gas | 1.2 | 34023 | Gas | 1.2 | 1 | -1 | -1 | -1 | -1
4012 | CC12 | 1 | CC | 89 | 8 | 100 | -1 | 100 | 2 | 3 | 100 | 100 | 100 | 5 | 10 | 0 | 3 | 0 | 4 | 2 | 1 | Gas | 1.9 | Gas | 1.2 | 34012 | Gas | 1.2 | 1 | -1 | -1 | -1 | -1 | Gas | 1.2 | 34024 | Gas | 1.2 | 1 | -1 | -1 | -1 | -1
Note on A1: Zuyi Li: Unit index
Note on B1: Zuyi Li: Unit name
Note on C1: Zuyi Li: Unit ID
Note on D1: Zuyi Li: Unit type. "CC": combined cycle unit
Note on E1: Zuyi Li: Bus number of the unit
Note on F1: Zuyi Li: Minimum real power (DEFAULT: 0; MW)
Note on G1: Zuyi Li: Maximum real power (DEFAULT: 0; MW)
Note on H1: Zuyi Li: Minimum reactive power (DEFAULT: 0; MVAR)
Note on I1: Zuyi Li: Maximum reactive power (DEFAULT: 0; MVAR)
Note on J1: Zuyi Li: minimum on-operation time (hour, >0)
Note on K1: Zuyi Li: maximum off-operation time (hour, >0)
Note on L1: Zuyi Li: ramping up rate (MW/hour)
Note on M1: Zuyi Li: ramping down rate (MW/hour)
Note on N1: Zuyi Li: quick start capability (MW)
Note on O1: Zuyi Li: maximum sustained ramping rate (MW/min)
Note on P1: Zuyi Li: number of minutes for MSR (integer, 10)
Note on Q1: Zuyi Li: initial operating mode (0 stands for OFF)
Note on R1: Zuyi Li: initial operating time (hours, non-negative)
Note on T1: Zuyi Li: number of modes
Note on S1: Zuyi Li: initial operating MW
Note on U1: Zuyi Li: number of CT
Note on V1: Zuyi Li: number of ST
Note on Y1: Zuyi Li: CT startup fuel type
Note on Z1: Zuyi Li: CT startup fuel price ($/MBtu)
Note on AA1: Zuyi Li: CT startup fuel curve index (MBtu as a function of startup hours)
Note on AC1: Zuyi Li: CT shutdown fuel price ($/MBtu)
Note on AB1: Zuyi Li: CT shutdown fuel type
Note on AD1: Zuyi Li: CT shutdown fuel curve index (MBtu as a function of shutdown hours)
Note on AE1: Zuyi Li: CT SO2 emission startup curve index (a function of startup hours)
Note on AF1: Zuyi Li: CT SO2 emission shutdown curve index (a function of shutdown hours)
Note on AG1: Zuyi Li: CT NOx emission startup curve index (a function of startup hours)
Note on AH1: Zuyi Li: CT NOx emission shutdown curve index (a function of shutdown hours)
Note on AI1: Zuyi Li: ST startup fuel type
Note on AJ1: Zuyi Li: ST startup fuel price ($/MBtu)
Note on AK1: Zuyi Li: ST startup fuel curve index (MBtu as a function of startup hours)
Note on AL1: Zuyi Li: ST shutdown fuel type
Note on AM1: Zuyi Li: ST shutdown fuel price ($/MBtu)
Note on AN1: Zuyi Li: ST shutdown fuel curve index (MBtu as a function of shutdown hours)
Note on AO1: Zuyi Li: ST SO2 emission startup curve index (a function of startup hours)
Note on AP1: Zuyi Li: ST SO2 emission shutdown curve index (a function of shutdown hours)
Note on AQ1: Zuyi Li: ST NOx emission startup curve index (a function of startup hours)
Note on AR1: Zuyi Li: ST NOx emission shutdown curve index (a function of shutdown hours)
Note on W1: Zuyi Li: fuel type
Note on X1: Zuyi Li: fuel price ($/MBtu)

## CC Unit Mode
Mode Index | Unit Index | Mode No | CT Num | ST Num | Pmin | Pmax | Qmin | Qmax | Min ON | Ramp Up | Ramp Down | HR Curve | IHR Curve | HR_1st | SO2 Curve | Nox Curve
1 | 4001 | 1 | 1 | 0 | 5 | 25 | -4 | 20 | 2 | 25 | 25 | 14001 | -1 | 0 | -1 | 24001
2 | 4001 | 2 | 2 | 0 | 10 | 50 | -8 | 40 | 2 | 50 | 50 | 14002 | -1 | 0 | -1 | 24002
3 | 4001 | 3 | 1 | 1 | 7.5 | 37.5 | -6 | 30 | 2 | 37.5 | 37.5 | 14003 | -1 | 0 | -1 | 24003
4 | 4001 | 4 | 2 | 1 | 15 | 75 | -12 | 60 | 2 | 75 | 75 | 14004 | -1 | 0 | -1 | 24004
5 | 4002 | 1 | 1 | 0 | 5 | 25 | -4 | 20 | 2 | 25 | 25 | 14005 | -1 | 0 | -1 | 24005
6 | 4002 | 2 | 2 | 0 | 10 | 50 | -8 | 40 | 2 | 50 | 50 | 14006 | -1 | 0 | -1 | 24006
7 | 4002 | 3 | 1 | 1 | 7.5 | 37.5 | -6 | 30 | 2 | 37.5 | 37.5 | 14007 | -1 | 0 | -1 | 24007
8 | 4002 | 4 | 2 | 1 | 15 | 75 | -12 | 60 | 2 | 75 | 75 | 14008 | -1 | 0 | -1 | 24008
9 | 4003 | 1 | 1 | 0 | 5 | 25 | -4 | 20 | 2 | 25 | 25 | 14009 | -1 | 0 | -1 | 24009
10 | 4003 | 2 | 2 | 0 | 10 | 50 | -8 | 40 | 2 | 50 | 50 | 14010 | -1 | 0 | -1 | 24010
11 | 4003 | 3 | 1 | 1 | 7.5 | 37.5 | -6 | 30 | 2 | 37.5 | 37.5 | 14011 | -1 | 0 | -1 | 24011
12 | 4003 | 4 | 2 | 1 | 15 | 75 | -12 | 60 | 2 | 75 | 75 | 14012 | -1 | 0 | -1 | 24012
13 | 4004 | 1 | 1 | 0 | 8 | 35 | -6.4 | 28 | 2 | 35 | 35 | 14013 | -1 | 0 | -1 | 24013
14 | 4004 | 2 | 2 | 0 | 16 | 70 | -12.8 | 56 | 2 | 70 | 70 | 14014 | -1 | 0 | -1 | 24014
15 | 4004 | 3 | 1 | 1 | 12 | 50 | -9.6 | 40 | 2 | 50 | 50 | 14015 | -1 | 0 | -1 | 24015
16 | 4004 | 4 | 2 | 1 | 25 | 100 | -20 | 80 | 2 | 100 | 100 | 14016 | -1 | 0 | -1 | 24016
17 | 4005 | 1 | 1 | 0 | 5 | 25 | -4 | 20 | 2 | 25 | 25 | 14017 | -1 | 0 | -1 | 24017
18 | 4005 | 2 | 2 | 0 | 10 | 50 | -8 | 40 | 2 | 50 | 50 | 14018 | -1 | 0 | -1 | 24018
19 | 4005 | 3 | 1 | 1 | 7.5 | 37.5 | -6 | 30 | 2 | 37.5 | 37.5 | 14019 | -1 | 0 | -1 | 24019
20 | 4005 | 4 | 2 | 1 | 15 | 75 | -12 | 60 | 2 | 75 | 75 | 14020 | -1 | 0 | -1 | 24020
21 | 4006 | 1 | 1 | 0 | 5 | 25 | -4 | 20 | 2 | 25 | 25 | 14021 | -1 | 0 | -1 | 24021
22 | 4006 | 2 | 2 | 0 | 10 | 50 | -8 | 40 | 2 | 50 | 50 | 14022 | -1 | 0 | -1 | 24022
23 | 4006 | 3 | 1 | 1 | 7.5 | 37.5 | -6 | 30 | 2 | 37.5 | 37.5 | 14023 | -1 | 0 | -1 | 24023
24 | 4006 | 4 | 2 | 1 | 15 | 75 | -12 | 60 | 2 | 75 | 75 | 14024 | -1 | 0 | -1 | 24024
25 | 4007 | 1 | 1 | 0 | 8 | 35 | -6.4 | 28 | 3 | 35 | 35 | 14025 | -1 | 0 | -1 | 24025
26 | 4007 | 2 | 2 | 0 | 16 | 70 | -12.8 | 56 | 3 | 70 | 70 | 14026 | -1 | 0 | -1 | 24026
27 | 4007 | 3 | 1 | 1 | 12 | 50 | -9.6 | 40 | 3 | 50 | 50 | 14027 | -1 | 0 | -1 | 24027
28 | 4007 | 4 | 2 | 1 | 25 | 100 | -20 | 80 | 3 | 100 | 100 | 14028 | -1 | 0 | -1 | 24028
29 | 4008 | 1 | 1 | 0 | 8 | 35 | -6.4 | 28 | 3 | 35 | 35 | 14029 | -1 | 0 | -1 | 24029
30 | 4008 | 2 | 2 | 0 | 16 | 70 | -12.8 | 56 | 3 | 70 | 70 | 14030 | -1 | 0 | -1 | 24030
31 | 4008 | 3 | 1 | 1 | 12 | 50 | -9.6 | 40 | 3 | 50 | 50 | 14031 | -1 | 0 | -1 | 24031
32 | 4008 | 4 | 2 | 1 | 25 | 100 | -20 | 80 | 3 | 100 | 100 | 14032 | -1 | 0 | -1 | 24032
33 | 4009 | 1 | 1 | 0 | 8 | 35 | -6.4 | 28 | 3 | 35 | 35 | 14033 | -1 | 0 | -1 | 24033
34 | 4009 | 2 | 2 | 0 | 16 | 70 | -12.8 | 56 | 3 | 70 | 70 | 14034 | -1 | 0 | -1 | 24034
35 | 4009 | 3 | 1 | 1 | 12 | 50 | -9.6 | 40 | 3 | 50 | 50 | 14035 | -1 | 0 | -1 | 24035
36 | 4009 | 4 | 2 | 1 | 25 | 100 | -20 | 80 | 3 | 100 | 100 | 14036 | -1 | 0 | -1 | 24036
37 | 4010 | 1 | 1 | 0 | 8 | 35 | -6.4 | 28 | 2 | 35 | 35 | 14037 | -1 | 0 | -1 | 24037
38 | 4010 | 2 | 2 | 0 | 16 | 70 | -12.8 | 56 | 2 | 70 | 70 | 14038 | -1 | 0 | -1 | 24038
39 | 4010 | 3 | 1 | 1 | 12 | 50 | -9.6 | 40 | 2 | 50 | 50 | 14039 | -1 | 0 | -1 | 24039
40 | 4010 | 4 | 2 | 1 | 25 | 100 | -20 | 80 | 2 | 100 | 100 | 14040 | -1 | 0 | -1 | 24040
41 | 4011 | 1 | 1 | 0 | 8 | 35 | -6.4 | 28 | 2 | 35 | 35 | 14041 | -1 | 0 | -1 | 24041
42 | 4011 | 2 | 2 | 0 | 16 | 70 | -12.8 | 56 | 2 | 70 | 70 | 14042 | -1 | 0 | -1 | 24042
43 | 4011 | 3 | 1 | 1 | 12 | 50 | -9.6 | 40 | 2 | 50 | 50 | 14043 | -1 | 0 | -1 | 24043
44 | 4011 | 4 | 2 | 1 | 25 | 100 | -20 | 80 | 2 | 100 | 100 | 14044 | -1 | 0 | -1 | 24044
45 | 4012 | 1 | 1 | 0 | 8 | 35 | -6.4 | 28 | 4 | 35 | 35 | 14045 | -1 | 0 | -1 | 24045
46 | 4012 | 2 | 2 | 0 | 16 | 70 | -12.8 | 56 | 4 | 70 | 70 | 14046 | -1 | 0 | -1 | 24046
47 | 4012 | 3 | 1 | 1 | 12 | 50 | -9.6 | 40 | 4 | 50 | 50 | 14047 | -1 | 0 | -1 | 24047
48 | 4012 | 4 | 2 | 1 | 25 | 100 | -20 | 80 | 4 | 100 | 100 | 14048 | -1 | 0 | -1 | 24048
Note on A1: Zuyi Li: mode index
Note on B1: Zuyi Li: which unit this mode belongs to
Note on C1: Zuyi Li: mode no
Note on D1: Zuyi Li: number of CT in this mode
Note on E1: Zuyi Li: number of ST in this mode
Note on F1: Zuyi Li: minimum real power capacity of this mode
Note on G1: Zuyi Li: maximum real power capacity of this mode
Note on H1: Zuyi Li: minimum reactive power capacity of this mode
Note on I1: Zuyi Li: maximum reactive power capacity of this mode
Note on J1: Zuyi Li: minimum on-operation time of this mode (hour)
Note on M1: Zuyi Li: heat rate curve index
Note on N1: Zuyi Li: incremental heat rate curve index
Note on O1: Zuyi Li: heat rate of the first point in incremental heat rate curve
Note on P1: Zuyi Li: SO2 emission curve of this mode
Note on Q1: Zuyi Li: NOx emission curve of this mode
Note on K1: Zuyi Li: ramping up rate (MW/hour) of this mode
Note on L1: Zuyi Li: ramping down rate of this mode (MW/hour)

## Pump Storage Unit
Unit Index | Unit Name | Unit ID | Unit Type | Bus No | Pmin | Pmax | Qmin | Qmax | Min ON | Min OFF | IniS | IniT | Lower Limit Generation Discharge | Upper Limit Generation Discharge | Lower Limit Pumping Discharge | Upper Limit Pumping Discharge | Initial Upstream Reservoir Volume | Terminal Upstream Reservoir Volume | Lower Limit Upstream Reservoir Volume | Upper Limit Upstream Reservoir Volume | Initial Downstream Reservoir Volume | Terminal Downstream Reservoir Volume | Lower Limit Downstream Reservoir Volume | Upper Limit Downstream Reservoir Volume | Water Power Conversion Curve - Generation | Water Power Conversion Curve - Pumping | Generation Startup Cost Curve | Generation Shutdown Cost Curve | Pumping Startup Cost Curve | Pumping Shutdown Cost Curve | Generation to Pumping Cost Curve | Pumping to Generation Cost Curve | Generation Min ON | Pumping Min On | UC_Maxiter | UC_RDG | UC_DisplayIncrement | UC_STEPp | UC_STEPn
7003 | PS3 | 1 | PS | 69 | 34 | 204 | -34 | 204 | 1 | 1 | 0 | 1 | 7 | 20 | 14.5 | 15 | 80 | 80 | 60 | 200 | 520 | 520 | 400 | 540 | 17003 | 17006 | 37003 | -1 | 37006 | -1 | 37009 | 37012 | 1 | 1 | 1000 | 0.002 | 10 | 0.02 | 0.005
Note on A1: Zuyi Li: Unit index
Note on B1: Zuyi Li: Unit name
Note on C1: Zuyi Li: Unit ID
Note on D1: Zuyi Li: Unit type. "PS": pump-storage unit
Note on E1: Zuyi Li: Bus number of the unit
Note on F1: Zuyi Li: Minimum real power (DEFAULT: 0; MW)
Note on G1: Zuyi Li: Maximum real power (DEFAULT: 0; MW)
Note on H1: Zuyi Li: Minimum reactive power (DEFAULT: 0; MVAR)
Note on I1: Zuyi Li: Maximum reactive power (DEFAULT: 0; MVAR)
Note on J1: Zuyi Li: minimum on-operation time (hour, >0)
Note on K1: Zuyi Li: maximum off-operation time (hour, >0)
Note on L1: Zuyi Li: initial operating state (0: idle, 1: generating, -1: pumping)
Note on M1: Zuyi Li: initial operating time (hours, nonnegative)
Note on N1: Zuyi Li: generation discharge lower limit
Note on O1: Zuyi Li: generation discharge upper limit
Note on P1: Zuyi Li: pumping discharge lower limit
Note on Q1: Zuyi Li: pumping discharge upper limit
Note on R1: Zuyi Li: initial upstream reservoir volume level
Note on S1: Zuyi Li: terminal upstream reservoir volume level
Note on T1: Zuyi Li: lower limit of upstream reservoir volume
Note on U1: Zuyi Li: upper limit of upstream reservoir volume
Note on V1: Zuyi Li: initial downstream reservoir volume level
Note on W1: Zuyi Li: terminal downstream reservoir volume level
Note on X1: Zuyi Li: lower limit of downstream reservoir volume
Note on Y1: Zuyi Li: upper limit of downstream reservoir volume
Note on Z1: Zuyi Li: water to power conversion curve index (generation mode)
Note on AA1: Zuyi Li: water to power conversion curve index (pumping mode)
Note on AB1: Zuyi Li: startup cost curve index (generation mode)
Note on AC1: Zuyi Li: shutdown cost curve index (generation mode)
Note on AD1: Zuyi Li: startup cost curve index (pumping mode)
Note on AE1: Zuyi Li: shutdown cost curve index (pumping mode)
Note on AF1: Zuyi Li: transition cost curve index from generating mode to pumping mode
Note on AG1: Zuyi Li: transition cost curve from pumping mode to generating mode
Note on AH1: Zuyi Li: minimum operating time in generation mode
Note on AI1: Zuyi Li: minimum operating time in pumping mode
Note on AJ1: Zuyi Li: maximum iteration number for UC (default: 1000)
Note on AK1: Zuyi Li: maximum relative duality gap for UC (default: 0.01)
Note on AL1: Zuyi Li: display increment for UC (default: 5)
Note on AM1: Zuyi Li: adjustment step in the positive direction (default: 0.01)
Note on AN1: Zuyi Li: adjustment step in the negative direction (default: 0.002)

## Wind Unit
Unit Index | Unit Name | Unit ID | Unit Type | Bus No | Pmin,g | Pmax,g | Pmin,p | Pmax,p | Qmin | Qmax | IniT | IniUC | Wind Power Curve | Qmin,g | Qmax,g | Qmin,p | Qmax,p | Vinit | Vterm | Vmin | Vmax | W2P,g Curve | W2P,p Curve | CT(0,g) Curve | CT(g,0) Curve | CT(0,p) Curve | CT(p,0) Curve | CT(g,p) Curve | CT(p,g) Curve | MinOn,g Curve | MinOn,p Curve
8001 | WI1 | 1 | 6 | 95 | 25 | 200 | 50 | 245 | -6.3 | 50 | 1 | -1 | 41003 | 2.509 | 20.6041 | 2.7032 | 21.1542 | 100 | 100 | 20 | 300 | 17001 | 17002 | 37001 | -1 | 37004 | -1 | 37007 | 37010 | 3 | 4
Note on A1: Lisias Abreu: Unit index
Note on B1: Lisias Abreu: Unit name
Note on C1: Lisias Abreu: Unit ID
Note on D1: Lisias Abreu: Unit type "WI": Wind unit
Note on E1: Lisias Abreu: Bus number of the unit
Note on F1: Lisias Abreu: Minimum real power when in generating mode (MW)
Note on G1: Lisias Abreu: Maximum real power when in generating mode (MW)
Note on H1: Lisias Abreu: Minimum real power when in pumping mode (MW)
Note on I1: Lisias Abreu: Maximum real power when in pumping mode (MW)
Note on J1: Lisias Abreu: Minimum reactive power (DEFAULT: 0; MVAR)
Note on K1: Lisias Abreu: Maximum reactive power (DEFAULT: 0; MVAR)
Note on L1: Zuyi Li: initial operating time (hour, >0 ON, <0 OFF)
Note on M1: Lisias: initial unit commitment state
Note on N1: Lisias Abreu: Curve ID for the conversion from wind speed to wind power
Note on O1: Zuyi Li: generation discharge lower limit
Note on P1: Zuyi Li: generation discharge upper limit
Note on Q1: Zuyi Li: pumping discharge lower limit
Note on R1: Zuyi Li: pumping discharge upper limit
Note on S1: Zuyi Li: initial upstream reservoir volume level
Note on T1: Zuyi Li: terminal upstream reservoir volume level
Note on U1: Zuyi Li: lower limit of upstream reservoir volume
Note on V1: Zuyi Li: upper limit of upstream reservoir volume
Note on W1: Zuyi Li: water to power conversion curve index (generation mode)
Note on X1: Zuyi Li: water to power conversion curve index (pumping mode)
Note on Y1: Zuyi Li: startup cost curve index (generation mode)
Note on Z1: Zuyi Li: shutdown cost curve index (generation mode)
Note on AA1: Zuyi Li: startup cost curve index (pumping mode)
Note on AB1: Zuyi Li: shutdown cost curve index (pumping mode)
Note on AC1: Zuyi Li: transition cost curve index from generating mode to pumping mode
Note on AD1: Zuyi Li: transition cost curve from pumping mode to generating mode
Note on AE1: Zuyi Li: minimum operating time in generation mode
Note on AF1: Zuyi Li: minimum operating time in pumping mode

## Wind Forecast
Period | Power (MW) | Period | Power (MW)
1 | 50.5 | 1 | 44
2 | 52 | 2 | 70.2
3 | 56 | 3 | 76
4 | 44 | 4 | 82
5 | 58.5 | 5 | 84
6 | 63.4 | 6 | 84
7 | 70.2 | 7 | 100
8 | 79 | 8 | 100
9 | 86.8 | 9 | 78
10 | 92.5 | 10 | 64
11 | 96.8 | 11 | 100
12 | 100 | 12 | 92
13 | 100 | 13 | 84
14 | 94 | 14 | 80
15 | 76 | 15 | 78
16 | 84 | 16 | 32
17 | 100 | 17 | 4
18 | 100 | 18 | 0
19 | 100 | 19 | 10
20 | 100 | 20 | 0
21 | 100 | 21 | 6
22 | 100 | 22 | 56
23 | 94 | 23 | 82
24 | 82 | 24 | 52
25 | 84
26 | 88
27 | 94
28 | 98
29 | 100
30 | 100
31 | 100
32 | 94
33 | 96
34 | 100
35 | 86
36 | 84
37 | 100
38 | 100
39 | 100
40 | 100
41 | 100
42 | 100
43 | 100
44 | 100
45 | 100
46 | 100
47 | 100
48 | 100
49 | 100
50 | 98
51 | 92
52 | 82
53 | 78
54 | 80
55 | 64
56 | 66
57 | 96
58 | 100
59 | 100
60 | 100
61 | 100
62 | 100
63 | 100
64 | 100
65 | 100
66 | 100
67 | 100
68 | 98
69 | 94
70 | 96
71 | 98
72 | 92
73 | 90
74 | 84
75 | 98
76 | 96
77 | 92
78 | 86
79 | 84
80 | 82
81 | 80
82 | 100
83 | 98
84 | 92
85 | 96
86 | 96
87 | 92
88 | 90
89 | 86
90 | 78
91 | 72
92 | 74
93 | 62
94 | 58
95 | 62
96 | 32
97 | 28
98 | 24
99 | 26
100 | 18
101 | 12
102 | 4
103 | 0
104 | 0
105 | 0
106 | 0
107 | 0
108 | 4
109 | 10
110 | 12
111 | 20
112 | 14
113 | 12
114 | 10
115 | 4
116 | 6
117 | 0
118 | 0
119 | 8
120 | 12
121 | 6
122 | 10
123 | 26
124 | 36
125 | 52
126 | 50
127 | 56
128 | 64
129 | 66
130 | 80
131 | 72
132 | 76
133 | 82
134 | 84
135 | 96
136 | 98
137 | 100
138 | 100
139 | 100
140 | 90
141 | 74
142 | 70
143 | 54
144 | 52